## Hole_Chart
2012-10-01
HOLE CHART
Hole Description | Hole or Thread Number | Qty | fixings2 |  |  |  |  | Feature Position | [10 empty] | Sheet | View/Section | Link
|  |  | N° | Diameter + Tolerances |  | Chanfer | Depth | Ref | Symbol | Area Tol. |  | 1st |  | 2nd |  | 3rd |  | N°
fixings1 | 1001 |  |  |  | 50 | 25 | 12 | 5 | 4 |  | D |  | 1 | 2 |  |  | 3
fixings2 | 1002 |  |  |  | 50 | 26 | 12 | 5 | 4 |  | D |  | 1 | 2 |  |  | 3
fixings3 | 1003 |  |  |  | 50 | 27 | 12 | 5 | 4 |  | D |  | 1 | 2 |  |  | 3
fixings4 | 1004 |  |  |  | 50 | 28 | 12 | 5 | 4 |  | D |  | 1 | 2 |  |  | 3
50
NEXT

## Inspection_Chart
Size | [5 empty] | Position
N° | Number | Description | Size | Nominal | Link | N° | Number | Description | Tolerance | Nominal | Link

## Hole_Template
Description: | N° | CNC
Letter: | Sheet:
Qty: | View: |  | OM
OP
|  |  | Tool Length |  | mm
|  |  | Depth | 0 | mm

## 1004 (hidden)
Type of tolerance | Geometric characteristics | Symbol | New Font
None
Form | Straightness |  | u
Form | Planarity |  | c
Form | Circularity | £ | e
Form | Cylindricity | ¥ | g
Profile | Profile of a line | ¨ | k
Profile | Profile of a surface | ¢ | d
Orientation | Perpendicularity | ¡ | b
Orientation | Angularity |  | a
Orientation | Parallelism | ¤ | f
Location | Symmetry | § | i
Location | Positionnal Tolerance | ¯ | j
Location | Concentricity | © | r
Runout | Circular runout | ¦ | h
Runout | Total runout | « | t
Modifier |  | Symbol | New Font
Least material condition (LMC) |  | ° | l
Maximum material condition (MMC) |  | ý | m
Projected tolerance zone |  | ² | p
Regardless of feature size (RFS) |  |  | s
None
More or less |  | ç | `
Depth |  | é | x
Degree |  | ° | °
Diameter |  | ø | n
Bottom V |  | Ç | w
Bottom Flat |  | ü | v
Free state |  | ±
Tangent plane |  | ³
Unilateral