## Wheel loads
Input Parameters | Units | Value |  | Front |  | Data
[6 empty] | g | m/s^2 | 9.81
CoG (h) | m | 0.3 |  | Ft Left | Ft right
Front axel to CoG distance (a) | m | 1.5 |  | 6665.1148 | 3476.3393
Wheelbase (l) | m | 3
Track (t) | m | 1.47
Mass (m) | kg | 625
Long accel (+Ve forwards) | m/s^2 | 10 | outside
Corner rad ( R) | m | 40
Speed (V) | m/s | 50
Fraction of w transfer front (p) | mf | 0.4
Downforce per wheel |  | 2000
Derived Data |  |  |  | Rr left | Rr right
|  |  |  | 7462.3087 | 2679.1454
Static load Front axle | N | 3065.625
Static load rear axle | N | 3065.625
Lateral acceleration | m/s^2 | 62.5 |  |  |  |  | 1599.4898 |  | 2396.6837
Therefore, lateral wt Xfer front | N | 3188.7755 |  |  |  |  | -1589.2857 |  | -2386.4796
Therefore, lateral Xfer rear | N | 4783.1633 | Total Wheel Loads
weight transfer longitudinally |  |  | 20282.9082

## Straight line accel
rpm | Torque N.m |  | aero @100 mph | 2.2 | engine (rpm) | [9 empty] | rpm | Engine | gear | Wheel | Long f | aero | max long | actual | load
|  |  | k | 1.079 | mph | vel | wheel | wheel | 1st | 2nd | 3rd | 4th | 5th | 6th | used | torque |  | torque | wheels | rear load | f at rear | long | rear
6000 | 240 |  | Mu | 1.6 |  | m/s | omega | rpm | [10 empty] | frm torque | /N | du to mu | F
7000 | 260 |  |  |  | 0 | 0 | 0 | 0 | 0 | 0 | 0 | 0 | 0 | 0 | 10000 | 340 | 1 | 5718.8 | 19720 | 0 |  |  |  | Input
8000 | 280 |  | Torque loss Nm | 15 | 10 | 4.4704 | 13.97 | 133.4037 | 2243.8498 | 1702.2309 | 1470.1085 | 1083.2378 | 1005.8637 | 851.1154 | 10000 | 340 | 1 | 5718.8 | 19720 | 106.0029
9000 | 310 |  | Cd | 1.1 | 20 | 8.9408 | 27.94 | 266.8073 | 4487.6996 | 3404.4617 | 2940.217 | 2166.4757 | 2011.7274 | 1702.2309 | 10000 | 340 | 1 | 5718.8 | 19720 | 424.0117
10000 | 340 |  | p kg/m^3 | 1.29 | 30 | 13.4112 | 41.91 | 400.211 | 6731.5494 | 5106.6926 | 4410.3254 | 3249.7135 | 3017.5911 | 2553.3463 | 10000 | 340 | 1 | 5718.8 | 19720 | 954.0263
11000 | 350 |  | area m^2 | 1.1 | 40 | 17.8816 | 55.88 | 533.6147 | 8975.3991 | 6808.9235 | 5880.4339 | 4332.9513 | 4023.4548 | 3404.4617 | 10000 | 340 | 1 | 5718.8 | 19720 | 1696.0467
12000 | 355 |  | wheel rad m | 0.32 | 50 | 22.352 | 69.85 | 667.0184 | 11219.2489 | 8511.1544 | 7350.5424 | 5416.1891 | 5029.3185 | 4255.5772 | 11219.2489 | 356.9761 | 1 | 6004.338 | 20704.6139 | 2650.073
13000 | 355 |  | wheel mass kg | 12 | 60 | 26.8224 | 83.82 | 800.422 | 13463.0987 | 10213.3852 | 8820.6509 | 6499.427 | 6035.1822 | 5106.6926 | 13463.0987 | 367.6462 | 1 | 6183.8084 | 21323.4771 | 3816.1052
14000 | 353 |  | aver rad m | 0.29 | 70 | 31.2928 | 97.79 | 933.8257 | 15706.9485 | 11915.6161 | 10290.7594 | 7582.6648 | 7041.0459 | 5957.808 | 15706.9485 | 364.4012 | 1 | 6129.2283 | 21135.2699 | 5194.1432
15000 | 348 |  | inertia kg.m^2 | 3.84 | 80 | 35.7632 | 111.76 | 1067.2294 | 17950.7983 | 13617.847 | 11760.8678 | 8665.9026 | 8046.9096 | 6808.9235 | 17950.7983 | 348.4567 | 1 | 5861.0412 | 20210.487 | 6784.187
16000 | 342 |  |  |  | 90 | 40.2336 | 125.73 | 1200.6331 | 20194.6481 | 15320.0778 | 13230.9763 | 9749.1404 | 9052.7733 | 7660.0389 | 15320.0778 | 355.4258 | 2 | 4535.2333 | 15638.7355 | 8586.2366
17000 | 330 |  | car mass | 500 | 100 | 44.704 | 139.7 | 1334.0367 | 22438.4978 | 17022.3087 | 14701.0848 | 10832.3783 | 10058.637 | 8511.1544 | 17022.3087 | 330.4331 | 2 | 4216.3257 | 14539.0543 | 10600.2922
18000 | 315 |  | h | 0.3 | 110 | 49.1744 | 153.67 | 1467.4404 | 24682.3476 | 18724.5396 | 16171.1933 | 11915.6161 | 11064.5007 | 9362.2698 | 18724.5396 | 327.6794 | 2 | 4181.1897 | 14417.8955 | 12826.3535
19000 | 315 |  | l | 3 | 120 | 53.6448 | 167.64 | 1600.8441 | 26926.1974 | 20426.7705 | 17641.3018 | 12998.8539 | 12070.3644 | 10213.3852 | 17641.3018 | 342.4488 | 3 | 3773.7858 | 13013.0544 | 15264.4207
20000 | 310 |  |  |  | 130 | 58.1152 | 181.61 | 1734.2478 | 29170.0472 | 22129.0013 | 19111.4102 | 14082.0918 | 13076.2281 | 11064.5007 | 19111.4102 | 316.8471 | 3 | 2572.7982 | 8871.7178 | 17914.4938
[5 empty] | 140 | 62.5856 | 195.58 | 1867.6514 | 31413.897 | 23831.2322 | 20581.5187 | 15165.3296 | 14082.0918 | 11915.6161 | 15165.3296 | 351.8356 | 4 | 2856.9054 | 9851.3981 | 20776.5726
gear | ratio |  | final drive | overall | 150 | 67.056 | 209.55 | 2001.0551 | 33657.7468 | 25533.4631 | 22051.6272 | 16248.5674 | 15087.9555 | 12766.7315 | 16248.5674 | 347.3131 | 4 | 2820.1826 | 9724.7676 | 23850.6574
1 | 2.9 |  | 5.8 | 16.82 | 160 | 71.5264 | 223.52 | 2134.4588 | 35901.5966 | 27235.6939 | 23521.7357 | 17331.8052 | 16093.8191 | 13617.847 | 17331.8052 | 336.4409 | 4 | 2731.9003 | 9420.3459 | 27136.7479
2 | 2.2 |  | 5.8 | 12.76 | 170 | 75.9968 | 237.49 | 2267.8624 | 38145.4463 | 28937.9248 | 24991.8442 | 18415.0431 | 17099.6828 | 14468.9624 | 18415.0431 | 322.2633 | 4 | 2616.7776 | 9023.3711 | 30634.8443
3 | 1.9 |  | 5.8 | 11.02 | 180 | 80.4672 | 251.46 | 2401.2661 | 40389.2961 | 30640.1557 | 26461.9526 | 19498.2809 | 18105.5465 | 15320.0778 | 19498.2809 | 323.261 | 4 | 2624.8791 | 9051.3072 | 34344.9466
4 | 1.4 |  | 5.8 | 8.12 | 190 | 84.9376 | 265.43 | 2534.6698 | 42633.1459 | 32342.3866 | 27932.0611 | 20581.5187 | 19111.4102 | 16171.1933 | 19111.4102 | 316.8471 | 5 | 2389.0269 | 8238.0237 | 38267.0547
5 | 1.3 |  | 5.8 | 7.54 | 200 | 89.408 | 279.4 | 2668.0735 | 44876.9957 | 34044.6174 | 29402.1696 | 21664.7565 | 20117.2739 | 17022.3087 | 17022.3087 | 330.4331 | 6 | 2108.1629 | 7269.5271 | 42401.1686
6 | 1.1 |  | 5.8 | 6.38
drag | net F | accel | weight transfer | new load | new | actual | Nett F | accel | accel | time for | Total | mph | time |  | Ttot | Ttot-Rd | accounting for wheel |  |  | time for | Tot time | mph
|  |  |  | rear | max | long F |  |  | /g | 10mph | time |  | to |  | =F*r |  | r(ml+mr) | 4l/r` | ay | 10mph
[5 empty] | long F |  |  |  | 2nd: gain | [5 empty] | gain
0 |  | 0 | 0 | 0
15.5969 |  | 0 | 0 | 0
62.3875 |  | 0 | 0 | 0
140.372 |  | 0 | 0 | 0
249.5502 |  | 0 | 0 | 0
389.9221 |  | 0 | 0 | 0
561.4878 |  | 0 | 0 | 0
764.2473 |  | 0 | 0 | 0
998.2006 |  | 0 | 0 | 0
1263.3476 |  | 0 | 0 | 0
1559.6884 |  | 0 | 0 | 0
1887.223 |  | 0 | 0 | 0
2245.9514 |  | 0 | 0 | 0
2635.8735 |  | 0 | 0 | 0
3056.9893 |  | 0 | 0 | 0
3509.299 |  | 0 | 0 | 0
3992.8024 |  | 0 | 0 | 0
4507.4996 |  | 0 | 0 | 0
5053.3906 |  | 0 | 0 | 0
5630.4753 |  | 0 | 0 | 0
6238.7538 |  | 0 | 0 | 0