## Feuil1
#NAME? | m -- |  |  | 3 | /25/20 | 15 17 | :47 Page 1
Program Name | = 981OF1.iss |  | User ID = juki
PWB ID | = 981OF1 |  | Line Name = Line1
< Pick Data >
[Feeder Setup She | et] | With Comment
Machine | #1(FX-2)
Feeder Position | Number Component | Name | Comment | Packaging | Style | Type |  | Component pitch | Lane | Use
LF- 35 | 3SRSJ1000A |  | RES 100R 1/16W 5% 0603 | Tape | M | 8mm | paper | 4mm(4*1) | *** | Yes
LF- 37 | 3SRSZ0083A |  | RES 49.9R 1/8W 1% 0805B | Tape | M | 8mm | paper | 4mm(4*1) | *** | Yes
LF- 39 | 3SRSJ0000A |  | RES 0R 1/16W 5% 0603 | Tape | M | 8mm | paper | 4mm(4*1) | *** | Yes
Machine | #1(FX-2)
Feeder Position | Number Component | Name | Comment | Packaging | Style | Type |  | Component pitch | Lane | Use
RF- 1 | 3SCAZ0249A |  | C.CER NPO 100pF 50V 5% 0603 | Tape | M | 8mm | paper | 4mm(4*1) | *** | Yes
RF- 3 | 3SCAZ0241A |  | C CER NPO 22pF 50V 5% 0603 | Tape | M | 8mm | paper | 4mm(4*1) | *** | Yes
RF- 5 | 3SRSJ4702A |  | RES 47K 1/16W 5% 0603 | Tape | M | 8mm | paper | 4mm(4*1) | *** | Yes
RF- 7 | 3SCAH0103A |  | C.CER X7R 10nF 50V 20% 0603 | Tape | M | 8mm | paper | 4mm(4*1) | *** | Yes
Machine | #2(FX-2)
Feeder Position | Number Component | Name | Comment | Packaging | Style | Type |  | Component pitch | Lane | Use
LF- 27 | 3SRSE0000A |  | RES 0 1/8W 5% 1206 | Tape | M | 8mm | paper | 4mm(4*1) | *** | Yes
LF- 29 | 3SDTZ0145A |  | INDUC CMODE 2.2KR 25% 1206 | Tape | M | 8mm | emboss | 4mm(4*1) | *** | Yes
LF- 31 | 3SCAZ0235A |  | C.CER NPO 6.8pF 50V .25 0603 | Tape | M | 8mm | paper | 4mm(4*1) | *** | Yes
LF- 33 | 3SCAZ0338A |  | C CER 1uF 16V 0805B | Tape | M | 8mm | paper | 4mm(4*1) | *** | Yes
LF- 35 | 3SRSJ3300A |  | RES 330R 1/16W 5% 0603 | Tape | M | 8mm | paper | 4mm(4*1) | *** | Yes
LF- 37 | 3SCAZ0340A |  | C CER 4.7µF 10V 0805B | Tape | M | 8mm | emboss | 4mm(4*1) | *** | Yes
LF- 39 | 3SCAZ0064A |  | C CER X7R 100nF 16V 20% 0603 | Tape | M | 8mm | paper | 4mm(4*1) | *** | Yes
Machine | #2(FX-2)
Feeder Position | Number Component | Name | Comment | Packaging | Style | Type |  | Component pitch | Lane | Use
RF- 1 | 3SCAZ0234A |  | C.CER NPO 6.8pF 50V .25 0603 | Tape | M | 8mm | paper | 4mm(4*1) | *** | Yes
RF- 3 | 3SCTZ0201A |  | C INT AMP OPX4 LMV324 SO14 | Tape | M | 16mm |  | 8mm(4*2) | *** | Yes
RF- 6 | 3SCAZ0091A |  | COND CERA 2.2µF 10V 10% X5R | Tape | M | 8mm | paper | 4mm(4*1) | *** | Yes
RF- 8 | 3SRSJ1002A |  | RES 10K 1/16W 5% 0603 | Tape | M | 8mm | paper | 4mm(4*1) | *** | Yes
RF- 10 | 3SCTZ0318A |  | C.INT SWITCH 2.5V 2W SOT26 | Tape | M | 8mm | emboss | 4mm(4*1) | *** | Yes
RF- 12 | 3SCAZ0180A |  | C CER 5.6nF 50V 10% 0603B | Tape | M | 8mm | emboss | 4mm(4*1) | *** | Yes
RF- 14 | 3SDTZ0081A |  | 420081 | Tape | M | 8mm | paper | 4mm(4*1) | *** | Yes
RF- 16 | 3SRQZ0031A |  | OSCILL QUARTZ 32.768KHZ 20ppm | Tape | M | 16mm |  | 4mm(4*1) | *** | Yes
RF- 19 | 3SRSJ1003A |  | RES 100K 1/16W 5% 0603 | Tape | M | 8mm | paper | 4mm(4*1) | *** | Yes
Machine | #3(2050RL)
Feeder Position | Number Component | Name | Comment | Packaging | Style | Type |  | Component pitch | Lane | Use
F- 48 | 3SPRZ0133B |  | MEM FLHSER SO8B | Tape | M | 16mm |  | 12mm(6*2) | *** | Yes
F- 51 | 3SDTZ0144A |  | SELF FERRITE BEAD 220R 0603B | Tape | M | 8mm | paper | 4mm(4*1) | *** | Yes
F- 53 | 3SCAG0300A |  | C.CER X7R 4.7nF 50V 20% 0603 | Tape | M | 8mm | paper | 4mm(4*1) | *** | Yes
F- 55 | 3SRSJ3901A |  | RES 3.9K 1/16W 5% 0603 | Tape | M | 8mm | paper | 4mm(4*1) | *** | Yes
F- 57 | 3SDTZ0106A |  | SELF ANTIPAR 500MHZ 2.5KR 0603 | Tape | M | 8mm | paper | 4mm(4*1) | *** | Yes
F- 59 | 3STTZ0134A |  | TRANS MOSP 12V SOT23B | Tape | M | 8mm | emboss | 4mm(4*1) | *** | Yes
F- 61 | 3SSPZ0021A |  | TRANSI 5.3V UNIDI SOT23-6B | Tape | M | 8mm | emboss | 4mm(4*1) | *** | Yes
F- 63 | 3SCAZ0366A |  | C TANT 47uF 10V 20% BOIT CB | Tape | M | 12mm |  | 8mm(4*2) | *** | Yes
Machine | #4(2080L)
Feeder Position | Number Component | Name | Comment | Packaging | Style | Type |  | Component pitch | Lane | Use
F- 43 | 3SRQZ0078A |  | QUARTZ 25.000Mhz 11.5x4.8mm | Tape | M | 24mm |  | 8mm(8*1) | *** | Yes
F- 47 | 3SMCZ0011A |  | MC FLASH STM32F207VF LQFP100 | Tape | M | 32mm |  | 24mm(12*2) | *** | Yes
F- 52 | 3SCTZ0352A |  | IC GE864V2 FIRMWARE BGA121 | Tape | M | 44mm |  | 36mm(18*2) | *** | Yes
F- 60 | 3SCNZ0012A |  | CONN COAX 0-6GHz GOLD | Tape | M | 16mm |  | 12mm(6*2) | *** | Yes