## Revision
Fichier de calcul revision C2
Historique des revisions de l'analyse de durée de vie
Version | Auteur | Date | Commentaires

## Mission Profil & Synthesis
Note on C25: [Tac]: Mean Temperature above component / Température moyenne autour des composants [Tc]: Mean component temperature / Température moyenne du composant
Note on D25: Par defaut on prend 5°C issue de l'IEC62380 Modifiable en fonction du projet
Note on C26: [Tac]: Mean Temperature above component / Température moyenne autour des composants
Note on D26: Par defaut on prend 20°C Modifiable en fonction du projet
Note on C27: [Tac]: Mean Temperature above component / Température moyenne autour des composants
Note on D27: Par defaut on prend 20°C Modifiable en fonction du projet
Note on C28: [Tac]: Mean Temperature above component / Température moyenne autour des composants
Note on D28: Par defaut on prend 20°C Modifiable en fonction du projet
Note on C29: [Tac]: Mean Temperature above component / Température moyenne autour des composants
Note on D29: Par defaut on prend 20°C Modifiable en fonction du projet
Note on C30: [Tac]: Mean Temperature above component / Temperature moyenne autour des composants
Note on D30: Par defaut on prend 26°C (Pour la France) Modifiable en fonction du projet

## Capacitor
[5 empty] | Reminder | Mission Profile
[6 empty] | Requirement of life expectancy: |  |  |  | 0
[6 empty] | Period 1 | Number of operational day by year: |  |  | 0
[7 empty] | Number of operational hours by day: |  |  | 0
[6 empty] | Period 2 | Number of operational day by year: |  |  | 0
[7 empty] | Number of operational hours by day: |  |  | 0
[6 empty] | Period 3 | Number of operational day by year: |  |  | 0
[7 empty] | Number of operational hours by day: |  |  | 0
0
[6 empty] | Tac (Temperature around component): |  |  |  | 0
[6 empty] | Capacitor DT° between Tac and Tc: |  |  |  | 0
[5 empty] | Datasheet values |  |  | Project values |  |  | Project results with datasheet value |  | Project results with datasheet value and project capacitor drift acceptance
Equipment | Board | Electronic parts reference | Generic name (DTR - S4) | Supplier / ref datasheet | Qualification test duration (hours) | Qualification test temperature (°C) | Capacitor drift (%) | Mean components ambient temperature [Tac] (°C) | [facultative] Mean component temperature [Tc] (°C) | [facultative] Project Capacitor drift acceptance (%) | Operational life expectancy (hours) | Life expectancy (years) | Operational life expectancy (hours) | Life expectancy (years)
CRS V2 DTR0000205890_C | Port board | There is not electrolytic capacitor on this board | [5 empty] | 0 |  |  | - | - | - | -
CRS V2 DTR0000205890_C | Switch board | There is not electrolytic capacitor on this board | [5 empty] | 0 |  |  | - | - | - | -
CRS V2 DTR0000205890_C | Management board | C127 | N/A | DS_EDLC_100mF_5,5V (Harting reference) / FT0H104ZF | 1000 | 85 | 30% | 0 |  |  | 362039 | #DIV/0! | - | -
CRS V2 DTR0000205890_C | PowerSupply EPLAX SB862 | C117 | N/A | 119-018746F (Harting reference) / 16ZLH1500MEFC10X20 | 10000 | 105 | 30% | 0 |  |  | 14481547 | #DIV/0! | - | -
CRS V2 DTR0000205890_C |  | C118 | N/A | 119-018746F (Harting reference) / 16ZLH1500MEFC10X20 | 10000 | 105 | 30% | 0 |  |  | 14481547 | #DIV/0! | - | -
CRS V2 DTR0000205890_C |  | C123 | N/A | 119-013517L (Harting reference) / NiconLXY120µF35V | 3000 | 105 | 20% | 0 |  |  | 4344464 | #DIV/0! | - | -
CRS V2 DTR0000205890_C |  | C151 | N/A | 119-013517L (Harting reference) / NiconLXY120µF35V | 3000 | 105 | 20% | 0 |  |  | 4344464 | #DIV/0! | - | -
CRS V2 DTR0000205890_C |  | C125 | N/A | 119-013739J (Harting reference) / EKXG251ELL330MK20S | 10000 | 105 | 20% | 0 |  |  | 14481547 | #DIV/0! | - | -
CRS V2 DTR0000205890_C |  | C126 | N/A | 119-013739J (Harting reference) / EKXG251ELL330MK20S | 10000 | 105 | 20% | 0 |  |  | 14481547 | #DIV/0! | - | -
CRS V2 DTR0000205890_C |  | C127 | N/A | 119-019251C (Harting reference) / Rubycon 35ZLH1500MEFC12.5X30 | 10000 | 105 | 25% | 0 |  |  | 14481547 | #DIV/0! | - | -
Note on C18: BAUDIN Camille -EXT: Non utilisé, pour la maintenance uniquement.

## Connector
|  |  |  | Reminder | Mission Profile
[5 empty] | Requirement of life expectancy: |  |  | 0
[5 empty] | Period 1 | Number of operational day by year: |  | 0
[6 empty] | Number of operational hours by day: |  | 0
[5 empty] | Period 2 | Number of operational day by year: |  | 0
[6 empty] | Number of operational hours by day: |  | 0
[5 empty] | Period 3 | Number of operational day by year: |  | 0
[6 empty] | Number of operational hours by day: |  | 0
[5 empty] | Datasheet Value | Project values
Equipment | Board | Electronic parts reference | Generic name (DTR - S4) | Supplier / ref datasheet | Number of mating and unmating cycles (or manufacturer value) | Project values must not exceed the specified value | Connector type
CRS V2 DTR0000205890_C | Port board | X1 | N/A | ST_DC_THT_M12_D4-Bu_Vert | 100 | < 100 | Train lines
CRS V2 DTR0000205890_C |  | X2 | N/A | ST_DC_THT_M12_D4-Bu_Vert | 100 | < 100 | Train lines
CRS V2 DTR0000205890_C |  | X3 | N/A | ST_DC_THT_M12_D4-Bu_Vert | 100 | < 100 | Train lines
CRS V2 DTR0000205890_C |  | X4 | N/A | ST_DC_THT_M12_D4-Bu_Vert | 100 | < 100 | Train lines
CRS V2 DTR0000205890_C |  | X5 | N/A | ST_DC_THT_M12_D4-Bu_Vert | 100 | < 100 | Train lines
CRS V2 DTR0000205890_C |  | X6 | N/A | ST_DC_THT_M12_D4-Bu_Vert | 100 | < 100 | Train lines
CRS V2 DTR0000205890_C |  | X7 | N/A | ST_DC_THT_M12_D4-Bu_Vert | 100 | < 100 | Train lines
CRS V2 DTR0000205890_C |  | X8 | N/A | ST_DC_THT_M12_D4-Bu_Vert | 100 | < 100 | Train lines
CRS V2 DTR0000205890_C |  | X9 | N/A | ST_DC_THT_M12_A4-ST_Vert | 100 | < 100 | Train lines
CRS V2 DTR0000205890_C |  | X10 | N/A | ST_DC_THT_DSUB-9FV_WD | 200 | < 100 | Train lines
CRS V2 DTR0000205890_C |  | X11 | N/A | ST_DC_THT_DIN-2B_ML_32 | 200 | < 30 | Internal
CRS V2 DTR0000205890_C |  | X12 | N/A | ST_DC_THT_DIN-2B_ML_32 | 200 | < 30 | Internal
CRS V2 DTR0000205890_C |  | X13 | N/A | ST_B2B_THT_BL20-08_RM2,54 | 50 | < 30 | Internal
CRS V2 DTR0000205890_C |  | X14 | N/A | ST_B2B_THT_BL20-08_RM2,54 | 50 | < 30 | Internal
CRS V2 DTR0000205890_C |  | X15 | N/A | ST_B2B_THT_BL20-08_RM5,08 | 50 | < 30 | Internal
CRS V2 DTR0000205890_C |  | X16 | N/A | ST_B2B_THT_BL20-08_RM5,08 | 50 | < 30 | Internal
CRS V2 DTR0000205890_C |  | X17 | N/A | ST_B2B_THT_BL20-08_RM5,08 | 50 | < 30 | Internal
CRS V2 DTR0000205890_C |  | X18 | N/A | Unknown | unknown | < 30 | Internal
CRS V2 DTR0000205890_C |  | X19 | N/A | Harting: SEK18 | No data from manufacturer | < 30 | Internal
CRS V2 DTR0000205890_C | Switch board | X1 | N/A | ST_B2B_SMD_BTE-020-04-FDAK | 100 | < 30 | Internal
CRS V2 DTR0000205890_C |  | X4 | N/A | ST_B2B_THT_ST368-8_PF | 50 | < 30 | Internal
CRS V2 DTR0000205890_C | Management board | X2 | N/A | ST_DC_THT_DIN-B_32 | 200 | < 30 | Internal
CRS V2 DTR0000205890_C |  | X3 | N/A | ST_DC_THT_DIN-B_32 | 200 | < 30 | Internal
CRS V2 DTR0000205890_C |  | X4 | N/A | ST_B2B_SMD_BSE-020-01-FDA | 100 | < 30 | Internal
CRS V2 DTR0000205890_C | PowerSupply EPLAX SB862 | X100 | N/A | Stiftl. 2x4pol st. RM5,08 L=20 S=6-Au // Idx:10 | 50 | < 30 | Internal
CRS V2 DTR0000205890_C |  | X101 | N/A | Stiftl. 2x4pol st. RM2,54 L=20 S=6-Au // Idx:10 | 50 | < 30 | Internal

## Fan
[6 empty] | Reminder | Mission Profile
[7 empty] | Requirement of life expectancy: |  |  |  | 0
[7 empty] | Period 1 | Number of operational day by year: |  |  | 0
[8 empty] | Number of operational hours by day: |  |  | 0
[7 empty] | Period 2 | Number of operational day by year: |  |  | 0
[8 empty] | Number of operational hours by day: |  |  | 0
[7 empty] | Period 3 | Number of operational day by year: |  |  | 0
[8 empty] | Number of operational hours by day: |  |  | 0
0
[7 empty] | Tac (Temperature around component): |  |  |  | 0
[7 empty] | CPU DT° between Tac and CPU junction temperature: |  |  |  | 0
[7 empty] | DT° between Tac and annual average outdoor temperature: |  |  |  | 0
[6 empty] | Country: | 0
[6 empty] | Temperature distribution | Range of external Temperature (°C) |  |  | Results (%)
[7 empty] | 0 | 0 | 0 | 0% | 0%
[7 empty] | 0 | 0 | 0 | 0% | 0%
[7 empty] | 0 | 0 | 0 | 0% | 0%
[7 empty] | 0 | 0 | 0 | 0% | 0%
[7 empty] | 0 | 0 | 0 | 0% | 0%
[7 empty] | 0 | 0 | 0 | 0% | 0%
[7 empty] | 0 | 0 | 0 | 0% | 0%
[7 empty] | 0 | 0 | 0 | 0% | 0%
[7 empty] | 0 | 0 | 0 | 0% | 0%
[7 empty] | 0 | 0 | 0 | 0% | 0%
[7 empty] | 0 | 0 | 0 | 0% | 0%
[7 empty] | 0 | 0 | 0 | 0% | 0%
[7 empty] | 0 | 0 | 0 | 0% | 0%
[7 empty] | 0 | 0 | 0 | 0% | 0%
[5 empty] | Datasheet Value |  |  |  |  | Project values
[5 empty] | Speed (tr/min) | First life expectancy parameter Lower temperature |  | Second life expectancy parameter Higher temperature |  | Maximum fan speed used ? (tr/min) | Fan regulation ? | Start and stop temperature fan, around CPU (°C) | Fan operational life expectancy (hours) at 0°C [Tac] | Fan Life expectancy (years) at 0°C [Tac] | % Operating fan | Speed coefficient
Equipment | Board | Electronic parts reference | Generic name (DTR - S4) | Supplier / ref datasheet |  | Temperature (°C) | Life expectancy (hours) | Temperature (°C) | Life expectancy (hours) |  |  | Min value: 0°C
CRS V2 DTR0000205890_C |  | There is no fan in the CRS v2
Note on K34: Si l’on ne posse de pas l'information utiliser la valeur datasheet

## Memory (FLASH and EEPROM)
[6 empty] | Reminder | Mission Profile
[7 empty] | Requirement of life expectancy: |  |  | 0
[7 empty] | Period 1 | Number of operational day by year: |  | 0
[8 empty] | Number of operational hours by day: |  | 0
[7 empty] | Period 2 | Number of operational day by year: |  | 0
[8 empty] | Number of operational hours by day: |  | 0
[7 empty] | Period 3 | Number of operational day by year: |  | 0
[8 empty] | Number of operational hours by day: |  | 0
[5 empty] | Datasheet Value | [5 empty] | Project values | [6 empty] | Exported constraint | Project results with datasheet value
Equipment | Board | Electronic parts reference | Generic name (DTR - S4) | Supplier / ref datasheet | Program/Erase Cycle Endurance (typical) | Data Retention by cell (years) | One sector size in Byte (Octet) or Kilo Byte or Mega Byte |  | Number all memory sector | Memory size in Byte | Number of using sector | Writing / erasing frequency by second, minute, hour or day |  | Size of writing data in Byte (octet) | Refreshing data ? | Memory use | Writing: sequential or random? | Max number use by operational day for one Byte write. For requirement of 0 years | Operational life expectancy (days) | Life expectancy (years) | Average memory annual use in hour by day | Memory use in Byte (octet) | Total number of messages can be written to the memory considered | Total number of messages can be written taking into account the endurance of the memory | Number of use (Writing or erasure cycles) by operational day for one cell
CRS V2 DTR0000205890_C | PowerSupply EPLAX SB862 | IC105 | - | ON Semi: CAT24C02 | 1000000 | 100 |  | Byte |  | 0 MByte or 0 KByte or 0 Byte |  |  | by second |  | No | Other | Sequential | #DIV/0! | Data retention restriction | #DIV/0! | #DIV/0! | 0 | #DIV/0! | #DIV/0! | #DIV/0!
CRS V2 DTR0000205890_C | Management board | IC2 | - | Numonyx: NAND01GR3B2C | 100000 | 10 |  | Byte |  | 0 MByte or 0 KByte or 0 Byte |  |  | by second |  | No | Other | Sequential | #DIV/0! | Data retention restriction | #DIV/0! | #DIV/0! | 0 | #DIV/0! | #DIV/0! | #DIV/0!
CRS V2 DTR0000205890_C |  | IC9 | - | ON Semi: CAT24C02 | 1000000 | 100 |  | Byte |  | 0 MByte or 0 KByte or 0 Byte |  |  | by second |  | No | Other | Sequential | #DIV/0! | Data retention restriction | #DIV/0! | #DIV/0! | 0 | #DIV/0! | #DIV/0! | #DIV/0!
CRS V2 DTR0000205890_C |  | IC10 | - | Stmicro: M24512 | 4000000 | 200 |  | Byte |  | 0 MByte or 0 KByte or 0 Byte |  |  | by second |  | No | Other | Sequential | #DIV/0! | Data retention restriction | #DIV/0! | #DIV/0! | 0 | #DIV/0! | #DIV/0! | #DIV/0!
CRS V2 DTR0000205890_C | Switch board | IC1 | - | ON Semi: CAT24C02 | 1000000 | 100 |  | Byte |  | 0 MByte or 0 KByte or 0 Byte |  |  | by second |  | No | Other | Sequential | #DIV/0! | Data retention restriction | #DIV/0! | #DIV/0! | 0 | #DIV/0! | #DIV/0! | #DIV/0!
CRS V2 DTR0000205890_C | Port board | IC1 | - | ON Semi: CAT24C02 | 1000000 | 100 |  | Byte |  | 0 MByte or 0 KByte or 0 Byte |  |  | by second |  | No | Other | Sequential | #DIV/0! | Data retention restriction | #DIV/0! | #DIV/0! | 0 | #DIV/0! | #DIV/0! | #DIV/0!
Note on K12: VEVE Clement -EXT: Vous pouvez utiliser de lien Pour vous aider dans la conversion entre BYTE / BIT: http://www.matisse.net/bitcalc/
Note on C13: BAUDIN Camille -EXT: EEPROM Electronic label
Note on C14: BAUDIN Camille -EXT: Flash Contient le BSP
Note on G14: BAUDIN Camille -EXT: @125°C
Note on C15: BAUDIN Camille -EXT: EEPROM Electronic label
Note on C16: BAUDIN Camille -EXT: EEPROM contient des data
Note on C17: BAUDIN Camille -EXT: EEPROM Electronic label
Note on C18: BAUDIN Camille -EXT: EEPROM Electronic label

## LED
[5 empty] | Reminder | Mission Profile
[6 empty] | Requirement of life expectancy: |  |  | 0
[6 empty] | Period 1 | Number of operational day by year: |  | 0
[7 empty] | Number of operational hours by day: |  | 0
[6 empty] | Period 2 | Number of operational day by year: |  | 0
[7 empty] | Number of operational hours by day: |  | 0
[6 empty] | Period 3 | Number of operational day by year: |  | 0
[7 empty] | Number of operational hours by day: |  | 0
Temperature
[5 empty] | 0.85 | Tac (Temperature around component): |  |  | 0
[5 empty] | 1.3 | LED DT° between Tac and optocoupler junction temperature: |  |  | 0
[5 empty] | Datasheet Value |  | Project values |  |  | Project results with datasheet value
Equipment | Board | Electronic parts reference | Generic name (DTR - S4) | Supplier / ref datasheet | 0,85µm or 1,3µm | Maximal component current (mA) | Operating current (mA) | Acceptable optical power drift (%) | Mean junction temperature [Tac+DT°] | Operational life expectancy (hours) | Life expectancy (years) | q0 | k0 | k1 | k2 | k3
CRS V2 DTR0000205890_C | PowerSupply EPLAX SB862 | D108 | - | 119-013866A (Harting reference) | 0.85 | 100 | 9.1 | 50% | 0 | 142827026.313 | #DIV/0! | 43085495.3498 | 10.989 | 1 | 0.30166 | 1
CRS V2 DTR0000205890_C | Management board | LED1 | - | ROHM: SML-211DT | 0.85 | 20 | 6.8 | 50% | 0 | 33045066.4604 | #DIV/0! | 43085495.3498 | 2.9412 | 1 | 0.26077 | 1
CRS V2 DTR0000205890_C |  | LED2 | - | ROHM: SML-211DT | 0.85 | 20 | 6.8 | 50% | 0 | 33045066.4604 | #DIV/0! | 43085495.3498 | 2.9412 | 1 | 0.26077 | 1
CRS V2 DTR0000205890_C |  | LED3 | - | ROHM: SML-211DT | 0.85 | 20 | 6.8 | 50% | 0 | 33045066.4604 | #DIV/0! | 43085495.3498 | 2.9412 | 1 | 0.26077 | 1
CRS V2 DTR0000205890_C | Switch board | There is no LED on this board |  |  | 0.85 |  |  |  | 0 | - | - | 43085495.3498 | #DIV/0! | 0.021544 | #NUM! | 1
CRS V2 DTR0000205890_C | Port board | D1 to D9 | - | Kingbright: L-937EGW | 0.85 | 25 | 5 | 50% | 0 | 48171048.2231 | #DIV/0! | 43085495.3498 | 5 | 1 | 0.22361 | 1
CRS V2 DTR0000205890_C |  | D10 | - | Kingbright: L-937GYW | 0.85 | 25 | 5 | 50% | 0 | 48171048.2231 | #DIV/0! | 43085495.3498 | 5 | 1 | 0.22361 | 1
CRS V2 DTR0000205890_C |  | D11 | - | Kingbright: L-937GYW | 0.85 | 25 | 5 | 50% | 0 | 48171048.2231 | #DIV/0! | 43085495.3498 | 5 | 1 | 0.22361 | 1
Note on I15: "ratio= final / initial Par defaut on peux prendre une valeur de 50%

## Optocoupler
[5 empty] | Reminder | Mission Profile
[6 empty] | Requirement of life expectancy: |  |  |  | 0
[6 empty] | Period 1 | Number of operational day by year: |  |  | 0
[7 empty] | Number of operational hours by day: |  |  | 0
[6 empty] | Period 2 | Number of operational day by year: |  |  | 0
[7 empty] | Number of operational hours by day: |  |  | 0
[6 empty] | Period 3 | Number of operational day by year: |  |  | 0
[7 empty] | Number of operational hours by day: |  |  | 0
Temperature
[6 empty] | Tac (Temperature around component): |  |  |  | 0
[6 empty] | Optocoupler DT° between Tac and optocoupler junction temperature: |  |  |  | 0
[5 empty] | Datasheet Value |  |  | Project values |  |  | Project results with datasheet value
Equipment | Board | Electronic parts reference | Generic name (DTR - S4) | Supplier / ref datasheet | Maximal component IF (mA) | Measured current IF of the transfer ratio [testing conditions] (mA) | Average or Typical initial CTR for Operating IF (%) | Operating IF (mA) | Final CTR operating (%) | Mean junction temperature [Tac+DT°] | Operational life expectancy (hours) | Life expectancy (years) | q0 | k0 | k1 | k2 | k3
CRS V2 DTR0000205890_C | PowerSupply EPLAX SB862 | OC101 | N/A | 119-018280L (Harting reference) / FOD817A | 50 | 5 | 0.8 | 5 | 0.25 | 0 | 324834116.9533 | #DIV/0! | 9626653.9705 | 10 | 3.3743 | 1 | 1
CRS V2 DTR0000205890_C |  | OC100 | N/A | 119-018280L (Harting reference) / FOD817A | 50 | 5 | 0.8 | 5 | 0.25 | 0 | 324834116.9533 | #DIV/0! | 9626653.9705 | 10 | 3.3743 | 1 | 1
CRS V2 DTR0000205890_C | Management board | There is no optocoupler on this board | [7 empty] | 0 | - | - | 9626653.9705 | #DIV/0! | #DIV/0! | 1 | 1
CRS V2 DTR0000205890_C | Switch board | There is no optocoupler on this board | [7 empty] | 0 | - | - | 9626653.9705 | #DIV/0! | #DIV/0! | 1 | 1
CRS V2 DTR0000205890_C | Port board | There is no optocoupler on this board | [7 empty] | 0 | - | - | 9626653.9705 | #DIV/0! | #DIV/0! | 1 | 1

## Power Transistor
[5 empty] | Reminder | Mission Profile
[6 empty] | Requirement of life expectancy: |  |  |  | 0
[6 empty] | Period 1 | Number of operational day by year: |  |  | 0
[7 empty] | Number of operational hours by day: |  |  | 0
[6 empty] | Period 2 | Number of operational day by year: |  |  | 0
[7 empty] | Number of operational hours by day: |  |  | 0
[6 empty] | Period 3 | Number of operational day by year: |  |  | 0
[7 empty] | Number of operational hours by day: |  |  | 0
0
[6 empty] | Transistor DT° between Tac and transistor junction temperature: |  |  |  | 0
[5 empty] | Project values |  | Under cyclic operation, the number of cycles is limited | Exported constraint | Project results with Project value
Equipment | Board | Electronic parts reference | Generic name (DTR - S4) | Supplier / ref datasheet | Junction temperature range (°C) | Number of commutation over 5W for Silicon (1W for Gallium arsenide) by day |  | Number of commutation over 5W for Silicon (1W for Gallium arsenide) by operational day | Operational life expectancy (hours) | Life expectancy (years)
CRS V2 DTR0000205890_C | PowerSupply EPLAX SB862 | T100 | 119-019211H | Fairchild: FQD16N25C | 0 |  | 10000000 | #DIV/0! | - | -
CRS V2 DTR0000205890_C |  | T105 | 119-019211H | Fairchild: FQD16N25C | 0 |  | 10000000 | #DIV/0! | - | -
CRS V2 DTR0000205890_C | Management board | T3 | DS_T_Si5475 | Vishay: Si5475DDC | 0 |  | 10000000 | #DIV/0! | - | -
CRS V2 DTR0000205890_C | Switch board | There is no power transistor which commutes 5W or more on this board |  |  | 0 |  | 10000000 | #DIV/0! | - | -
CRS V2 DTR0000205890_C | Port board | There is no power transistor which commutes 5W or more on this board |  |  | 0 |  | 10000000 | #DIV/0! | - | -
Note on E15: BAUDIN Camille -EXT: Je n'ai pas le schéma, j'ai rempli notre fichier sur la base du fichier d'Harting. Je tiens à préciser que transistor devra commuter un Id >= 4,3 A pour entrer dans le cadre de ce calcul de durée de vie. Comme je n'ai pas d'info précises sur ce composant, je préfère l'ajouter.
Note on E16: BAUDIN Camille -EXT: Je n'ai pas le schéma, j'ai rempli notre fichier sur la base du fichier d'Harting. Je tiens à préciser que transistor devra commuter un Id >= 4,3 A pour entrer dans le cadre de ce calcul de durée de vie. Comme je n'ai pas d'info précises sur ce composant, je préfère l'ajouter.
Note on E17: BAUDIN Camille -EXT: Je n'ai pas le schéma, j'ai rempli notre fichier sur la base du fichier d'Harting. Je tiens à préciser que transistor devra commuter un Id >= 9,8 A pour entrer dans le cadre de ce calcul de durée de vie. Comme je n'ai pas d'info précises sur ce composant, je préfère l'ajouter.

## Relay
Mercury wetted reed low power / Balanced
|  |  |  | Reminder | Mission Profile | [19 empty] | Mercury wetted reed low power / Latching Balanced
[5 empty] | Requirement of life expectancy: |  |  | 0 | [16 empty] | Dry reed / Balanced
[5 empty] | Period 1 | Number of operational day by year: |  | 0 | [16 empty] | Dry reed / Latching Balanced
[6 empty] | Number of operational hours by day: |  | 0 | [16 empty] | Electromechanical-Miniature or card
[5 empty] | Period 2 | Number of operational day by year: |  | 0 | [16 empty] | Electromechanical-European type
[6 empty] | Number of operational hours by day: |  | 0 | [16 empty] | Thermal
[5 empty] | Period 3 | Number of operational day by year: |  | 0 | [16 empty] | AC Industrial
[6 empty] | Number of operational hours by day: |  | 0 | [16 empty] | DC Industrial
[5 empty] | Temperature | [19 empty] | AC High voltage vacuum
[5 empty] | Tac (Temperature around component): |  |  | 0 | [16 empty] | DC High voltage vacuum
AC Power mercury wetted
DC Power mercury wetted
[5 empty] | Datasheet Value |  | Project values |  |  | Mechanical |  | Project results with resistive load (Values of C < 1nF and Values of L < 100µH) |  | Project results with capacitive load (Values of C > 1nF and Values of L < 100µH) |  | Project results with inductive load (Values of C < 1nF and Values of L > 100µH) |  | Project results with inductive and capacitive load (Values of C > 1nF and Values of L > 100µH)
Equipment | Board | Electronic parts reference | Generic name (DTR - S4) | Supplier / ref datasheet | Mechanical lifetime (cycles) | Type of relay | Voltage at the terminal (V) | Current through the contact (A) | Number of use cycles by operational hour | Mechanical results for life expectancy (hours) | Mechanical results for life expectancy (years) | Operational life expectancy (hours) | Life expectancy (years) | Operational life expectancy (hours) | Life expectancy (years) | Operational life expectancy (hours) | Life expectancy (years) | Operational life expectancy (hours) | Life expectancy (years) | pt | qb for resistive load | qb for capacitive load | qb for inductive load | qb for inductive and capacitive load
CRS V2 DTR0000205890_C |  | There is no relay in the CRS v2 |  |  |  | #DIV/0! | - | - | - | - | - | - | - | - | - | #DIV/0! | #DIV/0! | #DIV/0! | #DIV/0! | 0.53203 | #DIV/0! | #DIV/0! | #DIV/0! | #DIV/0!
Generic name (DTR - S4) | [5 empty] | #DIV/0! | - | - | - | - | - | - | - | - | - | #DIV/0! | #DIV/0! | #DIV/0! | #DIV/0! | 0.53203 | #DIV/0! | #DIV/0! | #DIV/0! | #DIV/0!

## Switch
|  |  |  | Reminder | Mission Profile
[5 empty] | Requirement of life expectancy: |  |  | 0
[5 empty] | Period 1 | Number of operational day by year: |  | 0
[6 empty] | Number of operational hours by day: |  | 0
[5 empty] | Period 2 | Number of operational day by year: |  | 0
[6 empty] | Number of operational hours by day: |  | 0
[5 empty] | Period 3 | Number of operational day by year: |  | 0
[6 empty] | Number of operational hours by day: |  | 0
[5 empty] | Datasheet Value | Project values | Exported constraint | Project results with datasheet value
Equipment | Board | Electronic parts reference | Generic name (DTR - S4) | Supplier / ref datasheet | Mechanical lifetime (cycles) | Number of use cycles by operational day | Max number use by operational day | Operational life expectancy (hours) | Life expectancy (years)
CRS V2 DTR0000205890_C |  | There is no switch in the CRS v2 |  |  |  |  | - | - | -
No Switch

## Creation Annexe Word
Création Annexe Word
Avant de lancer la mise en page, il faut désactiver la fonction
«Copier sans afficher le Presse-papiers office ».
Si cela n’est pas fait, la mise en page sera incomplète.