## cellules à comparer
2. Operating viscosity : 0.019 cP | Note 1. The maximum allowable stoke time shall be 10 secs. | Note 1. The maximum allowable stoke time shall be 10 secs. 2. Operating viscosity : 0.019 cP
| Note 1.The maximum allowable stoke time shall be 10 secs. | Note 1.The maximum allowable stoke time shall be 10 secs. 2. Operating conditions : 0.009 cP
| NOTE 1. The maximum allowable stoke time shall be 10 secs | NOTE 1. The maximum allowable stoke time shall be 10 secs 2. Operating viscosity : 0.009 cP 3. Intermittent maximum flow rate = 5 times minimum flow rate.
| NOTE 1. The maximum allowable stoke time shall be 20 secs. 2. Stainless Steel booster shall be provided. 3. Relief Valve is provided to protect valve actuator: Tag Number : 140FCVR -1105 Set Pressure : 4.6 bar | NOTE 1. The maximum allowable stoke time shall be 20 secs. 2. Stainless Steel booster shall be provided. 3. Operating viscosity : 0.017 cP (BMP) 3. Relief Valve is provided to protect valve actuator: Tag Number : 140FCVR -1105 Set Pressure : 4.6 bar
| 1- Normal Flowrate : NNF 2-Philosophy of quick re-pressurising after dessurising is applicable 3-Valve to be operable with a differential pressure of 60 bar. | 1- Normal Flowrate : NNF 2-Philosophy of quick re-pressurising after dessurising is applicable 3-Valve to be operable with a differential pressure of 60 bar. 4. Operatingviscosity : 0.012 cP
| NOTE 1. The maximum allowable stoke time shall be 15 secs. 2. Stainless Steel booster shall be provided. 3. Relief Valve is provided to protect valve actuator: Tag Number : 140HCVR -1048 Set Pressure : 4.6 bar | NOTE 1. The maximum allowable stoke time shall be 15 secs. 2. Stainless Steel booster shall be provided. 3. Operating viscosity : 0.012 cP 4. Relief Valve is provided to protect valve actuator: Tag Number : 140HCVR -1048 Set Pressure : 4.6 bar
| 1- Normal Flowrate : NNF 2- This valve is a Line size butterfly valve. Valve to be operable with a differential pressure of 21 bar 3-Philosophy of quick re-pressurising after dessurising is applicable | 1- Normal Flowrate : NNF 2- This valve is a Line size butterfly valve. Valve to be operable with a differential pressure of 21 bar 3-Philosophy of quick re-pressurising after dessurising is applicable 4. Operating viscosity : 0.008 cP
| 1- Normal Flowrate : NNF 2- This valve is a Line size butterfly valve. Valve to be operable with a differential pressure of 21 bar 3-Philosophy of quick re-pressurising after dessurising is applicable | 1- Normal Flowrate : NNF 2- This valve is a Line size butterfly valve. Valve to be operable with a differential pressure of 21 bar 3-Philosophy of quick re-pressurising after dessurising is applicable 4. Operating viscosity : 0.010 cP
| NOTE 1. The maximum allowable stoke time shall be 35 secs. 2. Stainless stell booster shall be provided. 3. Valve size = DN200 x DN150 | NOTE 1. The maximum allowable stoke time shall be 35 secs. 2. Stainless stell booster shall be provided. 3. Operating viscosity : 0.010 cP (BMP) 3. Valve size = DN200 x DN150
| 1- Normal Flowrate : NNF 2- This valve is a Line size butterfly valve. Valve to be operable with a differential pressure of 50 bar 3-Philosophy of quick re-pressurising after dessurising is applicable | 1- Normal Flowrate : NNF 2- This valve is a Line size butterfly valve. Valve to be operable with a differential pressure of 50 bar 3-Philosophy of quick re-pressurising after dessurising is applicable 4. Operating viscosity : 0.012 cP
| NOTE 1. The maximum allowable stoke time shall be 10 secs. 2. Super critical fluid : Critical pressure = 41.72 barg | NOTE 1. The maximum allowable stoke time shall be 10 secs. 2. Super critical fluid : Critical pressure = 41.72 barg 3. Operating viscosity : 0.223 cP (BMP)
| NOTE 1.The maximum allowable stoke time shall be 10 secs. 2. Critical pressure = 49.59 bara, Critical temperature = 34.49 °C 3. Relief Valve is provided to protect valve actuator: Tag Number : 140HCVR -1071 Set Pressure : 4.6 bar | NOTE 1.The maximum allowable stoke time shall be 10 secs. 2. Critical pressure = 49.30 bara / Critical temperature = 32.89°C. (BMP) 3. Relief Valve is provided to protect valve actuator: Tag Number : 140HCVR -1071 Set Pressure : 4.6 bar
| There are two process condition for this valve (LGHA and LGHA min). The details for LGHA are given in the datasheet and the details for LGHA min are mentioned below. Condition 1 :LGHA DownStream condition:: 1-Fluid State : Vapour,Flowrate : 0.047 Kg/s, Mol Wt. : 31.39,Cp/Cv : 1.484,Density : 38.72 Kg/m3 2- Fluid State : Liquid, Flowrate : 0.211Kg/s,Sp.Gravity : 0.436,Vapour Press : 22.47barA,Viscosity : 0.169 cS Condition 2 :LGHA min Upstream: Flow rate :0.05Kg/s , Sp.Gravity:0.344, Vapour pressure : 39.11barA, Viscosity: 0.116cS,Critial Pressure : 51.34barA Downstream condition: 1-Fluid State : Vapour,Flowrate : 0.015 Kg/s, Mol Wt. : 32.46,Cp/Cv : 1.454,Density : 38.18 Kg/m3 2- Fluid State : Liquid, Flowrate : 0.035 Kg/s,Sp.Gravity : 0.442,Vapour Press : 23.54barA,Viscosity : 0.171 cS Operating Temp : 12.69/38 DegC Inlet Press : 38.67 barg Outlet Pressue: 19.91 barg Downstream operating temperature : 6.58 °C | There are two process condition for this valve (B-RGCA and B-LGHA ). The details for B-RGCA are given in the datasheet and the details for B-LGHA are mentioned below. Condition 1 B-RGCA DownStream condition:: 1-Fluid State : Vapour,Flowrate : 0.060 Kg/s, Mol Wt. : 31.51,Cp/Cv : 1.476,Density : 38.18 Kg/m3, viscosity : 0.010 cP (BMP) 2- Fluid State : Liquid, Flowrate : 0.250Kg/s,Sp.Gravity : 0.437,Vapour Press : 22.26barA,Viscosity : 0.170 cS (BMP) 3. Operating temperature : 6.80ºC (BMP) Condition 2 :B-LGHA Upstream: Flow rate :0.063Kg/s , Sp.Gravity:0.372, Vapour pressure : 35.79barA, Viscosity: 0.143cS,Critial Pressure : 51.48barA (BMP) Downstream condition: 1-Fluid State : Vapour,Flowrate : 0.015 Kg/s, Mol Wt. : 31.73,Cp/Cv : 1.469,Density : 38.10 Kg/m3 (BMP) 2- Fluid State : Liquid, Flowrate : 0.048 Kg/s,Sp.Gravity : 0.439,Vapour Press : 22.84barA,Viscosity : 0.17 cS (BMP) Operating Temp (Upstream / downstream) : 31.50 /8.58 DegC (BMP) Inlet Press : 37.02 barg (BMP) Outlet Pressue: 20.3 barg (BMP)
| NOTE 1. The maximum allowable stoke time shall be 10 secs. | NOTE 1. The maximum allowable stoke time shall be 10 secs. 2.Operating viscosity : 0.011 cP (BMP)
| There are two process fluids (HNAA and RGCA) flowing through this valve. The process data for RGCA is mentioned below. Normal FlowRate: 1.40 Kg/s Mol Weight : 16.89 Cp/Cv ratio : 1.305 Upstream density : 3.495 Kg/m3 Inlet Pressure : 4.6 barG Outluet Pressure : 0.27 barG Operating temperature : 55 degC. | Operating viscosity : 0.015 cP There are two process fluids (HNAA and RGCA) flowing through this valve. The process data for RGCA is mentioned below. Normal FlowRate: 1.40 Kg/s Mol Weight : 16.89 Cp/Cv ratio : 1.305 Upstream density : 3.495 Kg/m3 Operating viscosity : 0.013 cP Inlet Pressure : 4.6 barG Outluet Pressure : 0.27 barG Operating temperature : 55 degC.
| There are two conditions for this valve (LGHA normal case and LGHA start up case). The process conditions for LGHA normal case are mentioned in the datasheet. LGHA normal case: DownStream condition:: 1-Fluid State : Vapour,Flowrate : 0.09 Kg/s, Mol Wt. : 18.02,Cp/Cv : 1.354,Density : 1.14 Kg/m3 2- Fluid State : Liquid, Flowrate : 1.66Kg/s,Sp.Gravity : 0.941,Vapour Press : 2.02barA,Viscosity : 0.22 cS 3. The maximum allowable stoke time shall be 10 secs. 4. Operating temperature (upstream/downstream) = 145.5/120.5 deg.C LGHA start up case: 1. Operating temperature (upstream/downstream)= 145.5/125 deg.C Upstream condition: 1-Fluid State : Liquid ,Flowrate : 1.75 Kg/s, Spec Grav. : 18.02, Vapor pressure : 4.21 , Viscocity : 0.203 cS DownStream condition:: 1-Fluid State : Vapour,Flowrate : 0.07 Kg/s, Mol Wt. : 18.02,Cp/Cv : 1.354,Density : 1.3 Kg/m3 2- Fluid State : Liquid, Flowrate : 1.68Kg/s,Sp.Gravity : 0.939,Vapour Press : 2.32 barA,Viscosity : 0.22 cS 3. The maximum allowable stoke time shall be 10 secs. True Critical Pressure : 225 bara Inlet Pressure : 3.24/3.24/0.70 barg Outlet Pressure : 1.34/1.34/1.33 barg | There are two conditions for this valve (LGHA normal case and LGHA start up case). The process conditions for LGHA normal case are mentioned in the datasheet. LGHA normal case: DownStream condition:: 1-Fluid State : Vapour,Flowrate : 0.09 Kg/s, Mol Wt. : 18.02,Cp/Cv : 1.353,Density : 1.14 Kg/m3, Viscosity : 0.013 cP 2- Fluid State : Liquid, Flowrate : 1.66Kg/s,Sp.Gravity : 0.942,Vapour Press : 2.02barA,Viscosity : 0.229 cS 3. The maximum allowable stoke time shall be 10 secs. 4. Operating temperature (upstream/downstream) = 145.5/120.5 deg.C LGHA start up case: 1. Operating temperature (upstream/downstream)= 145.5/125 deg.C Upstream condition: 1-Fluid State : Liquid ,Flowrate : 1.75 Kg/s, Spec Grav. : 0.921, Vapor pressure : 4.21 , Viscocity : 0.203 cS DownStream condition:: 1-Fluid State : Vapour,Flowrate : 0.07 Kg/s, Mol Wt. : 18.02,Cp/Cv : 1.356,Density : 1.3 Kg/m3, Viscosity : 0.013 cP 2- Fluid State : Liquid, Flowrate : 1.68Kg/s,Sp.Gravity : 0.939,Vapour Press : 2.32 barA,Viscosity : 0.22 cS 3. The maximum allowable stoke time shall be 10 secs. True Critical Pressure : 225 bara Inlet Pressure : 3.24/3.24/0.70 barg Outlet Pressure : 1.34/1.34/1.33 barg Valve shall be operable at full vacuum conditions
| NOTE 1. Line 37 : Valve size = DN200 x DN150 2. Stainless stell booster shall be provided. There are four gases(LGHA, Lean Dry,Methane, CaseRGCA) flowing through this valve.The process data for LGHA is mentioned in data sheet and the process data for the other fluids are mentioned below. Lean Dry Gas: Gas Flow rate : 2 kg/s , Operating temp : 58.33 Degc , Mol Wt : 17.08 , Specific heat ratio : 1.28 Density : 1.872 Kg/m3 , Inlet Pressure : 2 barG , Outlet pressure : 0 barg , Rated Cv - 204.054 , % Open - 97. Methane : Gas Flow rate : 2.7 kg/s , Operating temp : -80.76 Degc , Mol Wt : 17.08 , Specific heat ratio : 1.351, Density : 3.295 Kg/m3 , Inlet Pressure : 2 barG , Outlet pressure : 0 barg , Rated Cv - 204.537 , % Open - 97 PR RGCA : Gas Flow rate : 2.14 kg/s, Operating temp : -8.75 Degc, Flow Rate: 2.14 Kg/s, Mol Wt : 30.96, Specific heat ratio : 1.458 Density : 29.81 Kg/m3, Inlet Pressure : 16.27 barG, Outlet pressure : 0 barg, Rated Cv - 21.952, % Open - 31 | NOTE 1. Line 37 : Valve size = DN200 x DN150 2. Stainless stell booster shall be provided. There are four gases(LGHA, Lean Dry,Methane, CaseRGCA) flowing through this valve.The process data for LGHA is mentioned in data sheet and the process data for the other fluids are mentioned below. Lean Dry Gas: Gas Flow rate : NNF , Operating temp : 58.33 Degc , Mol Wt : 17.08 , Specific heat ratio : 1.28, viscosity : 0.123 cP Density : 1.872 Kg/m3 , Inlet Pressure : 2 barG , Outlet pressure : 0 barg , Rated Cv - 204.054 , % Open - 97. Methane : Gas Flow rate : NNF , Operating temp : -80.76 Degc , Mol Wt : 17.08 , Specific heat ratio : 1.351, Viscosity : 0.0075 cP Density : 3.295 Kg/m3 , Inlet Pressure : 2 barG , Outlet pressure : 0 barg , Rated Cv - 204.537 , % Open - 97 PR RGCA : Gas Flow rate : 2.14 kg/s, Operating temp : -8.75 Degc, Flow Rate: 2.14 Kg/s, Mol Wt : 30.96, Specific heat ratio : 1.458 Density : 29.81 Kg/m3, Inlet Pressure : 16.27 barG, Outlet pressure : 0 barg, Rated Cv - 21.952, % Open - 31, Viscosity : 0.009cP
| NOTE 1. Valve Size = DN150 x DN100 2. The maximum allowable stoke time shall be 20 secs. 3. Stainless steel booster shall be provided There are four gases(LGHA, Lean Dry,Methane, CaseRGCA) flowing through this valve.The process data for LGHA is mentioned in data sheet and the process data for the other fluids are mentioned below. Lean Dry Gas: Gas flow rate : 2 kg/s, Operating temp : 58.33 Degc, Mol Wt : 17.08, Specific heat ratio : 1.28 Density : 1.872 Kg/m3, Inlet Pressure : 2 barG, Outlet pressure : 0 barg, Rated Cv : 203.838, % Open : 96 Methane : Gas flow rate : 2.7 kg/s, Operating temp : -80.76 Degc, Mol Wt : 17.08, Specific heat ratio : 1.351 Density : 3.295 Kg/m3, Inlet Pressure : 2 barG, Outlet pressure : 0 barg, Rated Cv : 204.319, % Open - 97 PR RGCA : Gas Flow Rate : 2.14 kg/s, Operating temp : -30.1 Degc, Mol Wt : 30.26, Specific heat ratio : 1.343, Density : 15.2 Kg/m3 Inlet Pressure : 7.96 barG, Outlet pressure : 0 barg, Rated Cv : 43.57, % Open : 49 | NOTE 1. Valve Size = DN150 x DN100 2. The maximum allowable stoke time shall be 20 secs. 3. Stainless steel booster shall be provided There are four gases(LGHA, Lean Dry,Methane, CaseRGCA) flowing through this valve.The process data for LGHA is mentioned in data sheet and the process data for the other fluids are mentioned below. Lean Dry Gas: Gas flow rate : NNF, Operating temp : 58.33 Degc, Mol Wt : 17.08, Specific heat ratio : 1.28, viscosity : 0.0123cP Density : 1.872 Kg/m3, Inlet Pressure : 2 barG, Outlet pressure : 0 barg, Rated Cv : 203.838, % Open : 96 Methane : Gas flow rate : NNF, Operating temp : -80.76 Degc, Mol Wt : 17.08, Specific heat ratio : 1.351, Viscosity : 0.0075 cP Density : 3.295 Kg/m3, Inlet Pressure : 2 barG, Outlet pressure : 0 barg, Rated Cv : 204.319, % Open - 97 PR RGCA : Gas Flow Rate : 2.14 kg/s, Operating temp : -30.1 Degc, Mol Wt : 30.26, Specific heat ratio : 1.343, Density : 15.2 Kg/m3 Inlet Pressure : 7.96 barG, Outlet pressure : 0 barg, Rated Cv : 43.57, % Open : 49
| NOTE 1. Valve Size = DN150 x DN100 2. The maximum allowable stoke time shall be 20 secs. 3. Stainless steel booster shall be provided There are four gases(LGHA, Lean Dry,Methane, PRRGCA) flowing through this valve.The process data for LGHA is mentioned in data sheet and the process data for the other fluids are mentioned below. Lean Dry Gas: GasFlow rate : 2 kg/s, Operating temp : 58.33 Degc, Mol Wt : 17.08, Specific heat ratio : 1.28, Density : 1.872 Kg/m3 Inlet Pressure : 2 barG, Outlet pressure : 0 barg, rated Cv : 204.404, % open : 97 Methane : Gas Flow rate : 2 Kg/s, Operating temp : -80.76 Degc, Mol Wt : 17.08, Specific heat ratio : 1.351 Density : 3.295 Kg/m3, Inlet Pressure : 2 barG, Outlet pressure : 0 barg, Rated Cv : 204.889, % Open : 97 PR AGAA : Gas Flow rate : 2.14kg/s, Operating temp : -57.7 Degc, Mol Wt : 29.68, Specific heat ratio : 1.291, Density : 6.43 Kg/m3 Inlet Pressure : 2.67 barG, Outlet pressure : 0 barg, Rated Cv : 106.276, % Open : 74. | NOTE 1. Valve Size = DN150 x DN100 2. The maximum allowable stoke time shall be 20 secs. 3. Stainless steel booster shall be provided There are four gases(LGHA, Lean Dry,Methane, PRRGCA) flowing through this valve.The process data for LGHA is mentioned in data sheet and the process data for the other fluids are mentioned below. Lean Dry Gas: GasFlow rate : NNF, Operating temp : 58.33 Degc, Mol Wt : 17.08, Specific heat ratio : 1.28, Density : 1.872 Kg/m3, Viscosity :0.0123cP Inlet Pressure : 2 barG, Outlet pressure : 0 barg, rated Cv : 204.404, % open : 97 Methane : Gas Flow rate : NNF, Operating temp : -80.76 Degc, Mol Wt : 17.08, Specific heat ratio : 1.351, Viscosity : 0.0075cP Density : 3.295 Kg/m3, Inlet Pressure : 2 barG, Outlet pressure : 0 barg, Rated Cv : 204.889, % Open : 97 PR AGAA : Gas Flow rate : 2.14kg/s, Operating temp : -57.7 Degc, Mol Wt : 29.68, Specific heat ratio : 1.291, Density : 6.43 Kg/m3, viscosity :0.007cP Inlet Pressure : 2.67 barG, Outlet pressure : 0 barg, Rated Cv : 106.276, % Open : 74.
| NOTE 1. The limit opening stopper should be set at 78% of valve open. 2. The maximum allowable stoke time shall be 50 secs. There are two liquids (LGHA & LPCA) flowing in this valve. The operating condition for LPCA is mentioned below. Normal Flowrate : 23.72 Kg/s Operating Temp : 68.72 Deg C Cp/Cv ratio : 1.307 Mol Weight : 20.33 Density : 21.77 Kg/m3 Inlet Pressure (min/nor/max) = 27.77/27.93/28.63 barg. Outlet Pressure(min/nor/max) = 7/ 7/ 7.01 barg Flow rate(min/nor/max) : 26.092 / 23.72 / 3.558 kg/s | NOTE 1. The limit opening stopper should be set at 78% of valve open. 2. The maximum allowable stoke time shall be 50 secs. There are two liquids (LGHA & LPCA) flowing in this valve. The operating condition for LPCA is mentioned below. Normal Flowrate : 23.72 Kg/s Operating Temp : 68.72 Deg C Cp/Cv ratio : 1.307 Mol Weight : 20.33 Density : 21.77 Kg/m3 Viscosity : 0.013cP Inlet Pressure (min/nor/max) = 27.77/27.93/28.63 barg. Outlet Pressure(min/nor/max) = 7/ 7/ 7.01 barg Flow rate(min/nor/max) : 26.092 / 23.72 / 3.558 kg/s
| There are two gas flowing through the valve (HNAA and LPCA). The LPCA process details were mentioned below. Operating Pressure : Inlet - 22 barg Outlet - 19.39 barg Operating Temp - 16.99 DegC Density : 19.56 kg/m3 Cp/Cv ratio - 1.373 Flow Rate - 0.81 Kg/s Mol. Weight - 18.67 Calculated Cv - 16.5 % Open - 53 | Operating viscosity : 0.012 cP There are two gas flowing through the valve (B-RGCA and B-AGAA_T). The B-RGCA process details were mentioned below. Operating Pressure : Inlet - 34.68 barg (BMP) Outlet - 20.41 barg (BMP) Operating Temp - 17.59 DegC (BMP) Density : 27.35 kg/m3 (BMP) Cp/Cv ratio - 1.429 (BMP) Flow Rate - 1.5 Kg/s (BMP) Mol. Weight - 17.13 (BMP) Calculated Cv - 16.5 (BMP) Operating viscosity : 0.012cP (BMP) % Open - 53
NOTE 1. The maximum allowable stoke time shall be 10 secs. 2. Stainless Steel booster shall be provided.
| There are two liquids flowing in this valve. The operating condition of LPCA is mentioned below. Normal flow rate : 104.41 kg/s Spec Gravity : 0.995 oper temperature : 47 °C vap pressure : 0.05 bara viscocity : 0.768cSt inlet pressure : 9.11 barg outlet pressure : 9.03 barg calculated Cv : 1575.355 % Open : 73 3. Relief Valve is provided to protect valve actuator: Tag Number : 140TCVR -1081 Set Pressure : 4.6 bar | 1. Minimum flow to be minimized as low as possible 2. Relief Valve is provided to protect valve actuator: Tag Number : 140TCVR -1081 Set Pressure : 4.6 bar
| Note: 1) Mounting bracket for EP positioner : SS316L. | Note: 1) Mounting bracket for EP positioner : SS316L. 2) Vendor to indicate minimum flow rate. Valve minimum flow rate shall be as low as possible.
| Note: 1) Mounting bracket for EP positioner : SS316L. | Note: 1) Mounting bracket for EP positioner : SS316L. Case : Startup (BMP) Operating temp : -35ºC (BMP) Upstream pressure : 2.4 barg (BMP) Downstream pressure : 0.3 barg (BMP) True critical pressure : 42.57 bara Upstream process conditions : 1. For Liquid : Flowrate : 8 kg/s, sp. gravity : 0.573, vapor pressure : 1.39 bar, viscosity : 0.317 cS (BMP) Downstream process conditions : 1. For Vapour : Flowrate : 0.06 kg/s, Molecular wt : 44.10, Cp/Cv ratio : 1.167, Viscosity : 0.006, Density : 3.08 kg/m3 (BMP) 2. For Liquid : Flowrate : 7.94 kg/s, sp. gravity : 0.574, vapor pressure : 1.32 bar, viscosity : 0.320 cS (BMP)
| Note: 1) Mounting bracket for EP positioner : SS316L. 2) Vendor to indicate minimum flow rate. Valve minimum flow rate shall be as low as possible. | Note: 1) Mounting bracket for EP positioner : SS316L. 2) Vendor to indicate minimum flow rate. Valve minimum flow rate shall be as low as possible.
| There are two liquids(RGCA- Propane and RGCA-PMR) flowing through this valve. The process condition for RGCA - propane is mentioned in the data sheet and the process data for rgca PMR is mentioned below: Flow rate : 2.83 Kg/s Specific Gravity : 0.566 Vapour pressure : 1.05 bar A Viscosity : 0.323 Cst Critical Pressure : 42.49 Inlet Pressure (max) : 48.4 barg Outlet Pressure (max) :0 barg Oper. temperature : -77 degC 2) Mounting bracket for EP positioner : SS316L. 3. Vendor to indicate minimum flow rate. Valve minimum flow rate shall be as low as possible. | There are two liquids(RGCA- Propane and RGCA-PMR) flowing through this valve. The process condition for RGCA - propane is mentioned in the data sheet and the process data for rgca PMR is mentioned below: Flow rate : 2.83 Kg/s Specific Gravity : 0.566 Vapour pressure : 1.05 bar A Viscosity : 0.327 Cst (BMP) Critical Pressure : 51.11 (BMP) Inlet Pressure (max) : 51.5 barg (BMP) Outlet Pressure (max) :0.3 barg (BMP) Oper. temperature : -79 degC (BMP) 2) Mounting bracket for EP positioner : SS316L. 3. Vendor to indicate minimum achievable and controllable flowrate and the associated pressure drop. Valve minimum flowrate shall be as low as possible.
| There are two cases for this valve (C2 Heating normal and C2 Heating Startup) . The conditions for the C2 Heating Normal case is given in the datasheet in the previous page. C2 Heating Normal Operation: DownStream condition:: 1-Fluid State : Vapour,Flowrate : 0.04 Kg/s, Mol Wt. : 18.02,Cp/Cv : 1.300,Density : 1.08 Kg/m3 2- Fluid State : Liquid, Flowrate : 0.79 Kg/s,Sp.Gravity : 0.932,Vapour Press : 1.92barA,Viscosity :0.232 cS downstream oper temp : 119 °C C2 Heating Start up: Upstream condition: 1- Fluid state : Liquid, Flow rate : 0.83 Kg/s, Specific gravity : 0.910, Vapour pressure : 3.89 bara, Viscocity : 0.191 c Downstream Condition: 1-Fluid state : Vapour, Flow rate : 0.02Kg/s, Mol Wt. : 18.02,Cp/Cv : 1.292 ,Density : 1.52 Kg/m3 2- Fluid State : Liquid, Flowrate : 0.81 Kg/s,Sp.Gravity : 0.932,Vapour Press : 2.77barA,Viscosity :0.210 cS True critical pressure : 225 bara Upstream Pressure: 2.9/2.9/1.8 barg Downstream pressure: 1.76/1.76/1.7 barg Oper temp (upstream/downstream): 142.6°C / 130°C | There are two cases for this valve (C2 Heating normal and C2 Heating Startup) . The conditions for the C2 Heating Normal case is given in the datasheet in the previous page. C2 Heating Normal Operation: DownStream condition:: 1-Fluid State : Vapour,Flowrate : 0.03 Kg/s, Mol Wt. : 18.02,Cp/Cv : 1.295,Density : 1.21 Kg/m3, Viscosity : 0.013 cP (BMP) 2- Fluid State : Liquid, Flowrate : 0.79 Kg/s,Sp.Gravity : 0.928,Vapour Press : 2.17barA,Viscosity :0.242 cS (BMP) downstream oper temp : 122.9 °C (BMP) C2 Heating Start up: Upstream condition: 1- Fluid state : Liquid, Flow rate : 0.82 Kg/s, Specific gravity : 0.912, Vapour pressure : 3.70 bara, Viscocity : 0.212 cS (BMP) Downstream Condition: 1-Fluid state : Vapour, Flow rate : 0.02Kg/s, Mol Wt. : 18.02,Cp/Cv : 1.293 ,Density : 1.37 Kg/m3, Viscosity 0.013 cP(BMP) 2- Fluid State : Liquid, Flowrate : 0.80 Kg/s,Sp.Gravity : 0.924,Vapour Press : 2.48barA,Viscosity :0.234 cS (BMP) True critical pressure : 225 bara Upstream Pressure: 2.9/2.9/2.76 barg (BMP) Downstream pressure: 1.47/1.47/1.43 barg (BMP) Oper temp (upstream/downstream): 140.9°C / 127.2°C (BMP)
| Note: 1) Mounting bracket for EP positioner : SS316L. 2) Vendor to provide minimum achievable Flow. | Note: 1) Mounting bracket for EP positioner : SS316L. 2) Vendor to provide minimum achievable and controllable flowrate and the associated pressure drop. 3) Operating Viscosity : 0.012 cP
| Note: 1) Mounting bracket for EP positioner : SS316L. 2) Vendor to provide minimum achievable Flow. | Note: 1) Mounting bracket for EP positioner : SS316L. 2) Vendor to provide minimum achievable and controllable flowrate and the associated pressure drop. 3) Operating viscosity : 0.012 cP
| Relief Valve is provided to protect valve actuator: Tag Number : 160TCVR -1009A Set Pressure : 4.6 bar | Relief Valve is provided to protect valve actuator: Tag Number : 160TCVR -1009A Set Pressure : 4.6 bar Operating viscosity : 0.017 cP
| There are two cases for this valve (RGCA normal and RGCA start up). The conditions for the normal case is given in the datasheet in the previous page. RGCA normal case: DownStream condition:: 1-Fluid State : Vapour,Flowrate : 0.21 Kg/s, Mol Wt. : 18.02,Cp/Cv : 1.296 2- Fluid State : Liquid, Flowrate : 4.5 Kg/s,Sp.Gravity : 0.930,Vapour Press : 2.04barA,Viscosity : 0.228 cS Downstream oper temp : 120.9°C RGCA-start up case: Upstream condition: 1-Fluid state : Liquid, Flow rate : 4.79 Kg/s, Specific gravity: 0.910, Vapour press : 3.92 bara, Viscocity : 0.191 Downstream condition: 1-Fluid State : Vapour,Flowrate : 0.16 Kg/s, Mol Wt. : 18.02,Cp/Cv : 1.294 2- Fluid State : Liquid, Flowrate : 4.6 Kg/s,Sp.Gravity : 0.926,Vapour Press : 2.42barA,Viscosity : 0.218 cS Critical Pressure : 225 bara Upstream pressure : 2.92 /- / 1.53 barg Downstream pressure : 1.42 /- / 1.43 Oper temp (Upstream/Downstream) : 143/126.3 °C 3. Relief Valve is provided to protect valve actuator: Tag Number : 340LCVR -1018 Set Pressure : 4.6 bar | There are two cases for this valve (RGCA normal and RGCA start up). The conditions for the normal case is given in the datasheet in the previous page. RGCA normal case: DownStream condition:: 1-Fluid State : Vapour,Flowrate : 0.15 Kg/s, Mol Wt. : 18.02,Cp/Cv : 1.296, Viscosity : 0.013 cP, density : 1.13 kg/m3 (BMP) 2- Fluid State : Liquid, Flowrate : 4.46 Kg/s,Sp.Gravity : 0.930,Vapour Press : 2.02barA,Viscosity : 0.246 cS (BMP) Downstream oper temp : 120.5°C (BMP) RGCA-start up case: Upstream condition: 1-Fluid state : Liquid, Flow rate : 4.61 Kg/s, Specific gravity: 0.915, Vapour press : 3.35 bara, Viscocity : 0.217 (BMP) Downstream condition: 1-Fluid State : Vapour,Flowrate : 0.09 Kg/s, Mol Wt. : 18.02,Cp/Cv : 1.293, Viscosity : 0.013 cP, density : 1.35 kg/m3 (BMP) 2- Fluid State : Liquid, Flowrate : 4.52 Kg/s,Sp.Gravity : 0.925,Vapour Press : 2.42barA,Viscosity : 0.234 cS (BMP) Critical Pressure : 221.2 bara (BMP) Upstream pressure : 2.43 /- / 1.99 barg Downstream pressure : 1.44 /- / 1.46 (BMP) Oper temp (Upstream/Downstream) : 137.4/126.8 °C (BMP) 3. Relief Valve is provided to protect valve actuator: Tag Number : 340LCVR -1018 Set Pressure : 4.6 bar
| Note 1. Down stream condition : Fluid state : Vapour Normal flow rate = 0.38 kg/s Molecular weight = 18.02 Cp/Cv ratio (B) = 1.334 Viscosity = 0.012 cP Fluid state : Liquid Normal flow rate = 0.03 kg/s Specific gravity = 938 Vapor pressure = 4.90 bar abs. Viscosity = 0.264 cS | Note 1. Down stream condition : Fluid state : Vapour Normal flow rate = 0.38 kg/s Molecular weight = 18.02 Cp/Cv ratio (B) = 1.334 Viscosity = 0.012 cP Fluid state : Liquid Normal flow rate = 0.03 kg/s Specific gravity = 938 Vapor pressure = 4.90 bar abs. Viscosity = 0.264 cS
| NOTE 1. Operating Viscosity = 0.012 cP. | NOTE 1. Operating Viscosity = 0.013 cP. (BMP) 2. Valve shall be opearable at full vacuum conditions (BMP) 3. Flow rate as low as possible. Vendor to advise minimum achievable and controllable flowrate and the associated pressure drop.(BMP) 4. 340PCV-1003A has been sized considering a Cv = 375 and a Linear characteristic. Pressure upstream (resp. downstream) of the control valve was considered at 5.18 bara (resp. 1.04 bara). Maximum flowrate through 340PCV-1003A shall not exceed 24600 kg/h under these conditions. (BMP)
| NOTE 1. Operating Sg / Density = 3.938 2. Molecular weight = 19.4 3. Operating Viscosity = 0.012 4. Relief Valve is provided to protect valve actuator: Tag Number : 340PCVR -1003B Set Pressure : 4.6 bar | NOTE 1. Operating Sg / Density = 3.278 kg/m3 2. Molecular weight = 16.94 (BMP) 3. Operating Viscosity = 0.013 cP (BMP) 4. Relief Valve is provided to protect valve actuator: Tag Number : 340PCVR -1003B Set Pressure : 4.6 bar
| There are two gases(N2 and Propane) flowing through this valve. The process data for N2 is mentioned in datasheet and process data for propane is mentioned below. Flow rate : 0.9 Kg/s Mol. Wt : 44.10 Specific heat ratio : 1.11 Density : 1.899 Kg/m3 Op. Pressure : 0.185 barg Outlet press : 0.025 barg Operating Viscosity = 0.010 | N2 : Operationg viscosity : 0.018 cP There are two gases(N2 and Propane) flowing through this valve. The process data for N2 is mentioned in datasheet and process data for propane is mentioned below. Flow rate : 0.9 Kg/s Mol. Wt : 44.10 Specific heat ratio : 1.11 Density : 1.899 Kg/m3 Op. Pressure : 0.185 barg Outlet press : 0.025 barg Operating Viscosity = 0.010 cP
| Note 1. Operating Viscosity = 0.016 cP. 2. Alternate design conditions : 150°C/FV | NOTES Case(i)- MP Mode B-AGAA_C: Viscosity=0.013 cP Upstream Density =40.16 kg/m3 Valve DP for Maxi.flow shall be as low as possible. Case(ii)- HP Mode B-AGAA_C: Fluid=LNG;Fluid state=Vapour;Oper.Temp=28.4 deg; Nor.Flow rate=12.85 kg/m3;Mol.Wt=18.58;Cp/Cv ratio=1.71;Viscosity=0..014 cP;Upstream Density =85.05 kg/m3 %Normal flowrate Max/Nor/Min=110/100/5;Valve DP (bar)=10.21 / 10.27 / 11.55; Upstream operating pressure(barg)=100.62 / 100.62 / 101.62. * By vendor ** according with Piping Class to be confirmed by Vendor
Note 1. Operating Viscosity = 0.016 cP. 2. Alternate design conditions : 150°C/FV
1. Operating viscosity : 0.006 cP
| NOTE Sizing case. Vendor to indicate pressure drop adapting maximum/normal case; valve shall be design for the minimum pressure drop. Minimum pressure drop for max flowrate) shall not exceed indicated value (0.204 bar) The other operating conditions for this valve is mentioned below Rating case. For this case, the valve is considered fully open. Vendor to indicate the pressure drop across the full open valve for this case. Pressure drop shall not exceed the indicated pressure drop (0.170 bar). Flow rate : 3.12 Kg/s Density : 2.58 Kg/m3 Mol Wt : 44.04 Specific heat Ratio : 1.154 Upstream Press : 0.188 barg Downstream Press : 0.018 barg Operating Viscosity = 0.007 cS. Pressure upstream (resp. downstream) of the control valve was considered at 1.01 bara (resp. 0.60 bara). Maximum flowrate through 350PCV-1001C at 100% opening shall not exceed 19000 kg/h under these conditions. | 1. Operating Viscosity : 0.012 cP
NOTE 1. Vlave size = 150 x 100mm. 2. The maximum allowable stoke time shall be 20 secs. 3. Operating Viscosity = 0.019 cS. 4. Sp. heat ratio , viscosity, density are nitrogen conditions @ 8.5bara (BMP) 4. There are two separate liquids(N2 & Fuel Gas) will flow through this line. The process data for N2 is mentioned in the datasheet and for the fuel gas is mentioned below. Flow rate : 0.98 kg/s Inlet pressure : 3.57 bar Outlet pressure :0.03 bar Specific heat :1.30 Mol. weight : 18.34 (BMP) Density : 3.11 Kg/m3 (BMP) Shut off DP : 12 bar Viscosity = 0.012 cS. Temperature = 49.3 ºC (BMP) Design pressure: 10.4 barg Design temperature: 150 °C 5. Relief Valve is provided to protect valve actuator: Tag Number : 360PCVR -1001A Set Pressure : 4.6 bar
* - Vendor To Provide. 1. Operating Viscosity = 0.007 cS.
| NOTE 1. Vlave size = 150x 100 mm. 2. Operating Viscosity = 0.012 cS. Note: Flow rate when valve is full open should be restricted to 6624 kg/hr. 3. Relief Valve is provided to protect valve actuator: Tag Number : 350PCVR -1002C Set Pressure : 4.6 bar | NOTE 1. The maximum allowable stoke time shall be 15 secs. 2. Operating Viscosity = 0.010 cP. (BMP) 3. Operating temperature = 35-51 °C 4. Specified flowrate corresponds to condensate vapours displaced by maximum normal rundown flowrate of condensate into tanks. 5. Vendor to provide the minimum achievable flowrate with the control valve still in control.
| NOTE 1. The maximum allowable stoke time shall be 20sec. 2. Vlave size = DN150 x DN100 3. Operating Viscosity = 0.012 cS. | NOTE 1. The maximum allowable stoke time shall be 50 secs. 2. Operating Viscosity = 0.017 cP. (BMP)
| NOTE 1. The maximum allowable stoke time shall be 50 secs. 2. Operating Viscosity = 0.007 cS. 3. Relief Valve is provided to protect valve actuator: Tag Number : 350PCVR -1004 Set Pressure : 4.6 bar | Note 1. Normal operating Temperature = Ambient Hold: 1. Diesel properties (Vapor pressure, Viscosity) at T to be confirmed by SHI (BMP) 2. Vendor to provide flowrate at minimum opening.
| NOTE 1. The maximum allowable stoke time shall be 15 secs. 2. Operating Viscosity = 0.012 cS. | 1. Flowrate to be confirmed after pump vendor selection. (BMP) 2. Vendor to provide minimum achievable flowrate Process data in Startup : (BMP) Operating temp : 145 ºC Flowrate Normal : 2.4 Kg/s Flowrate max : 3.984 Kg/s Specific gravity : 0.92 Vapor pressure : 4.21 barA Viscosity : 0.19 cSt. Upstream pressure (max/nor/min) = 12.9/12.9/13.1 barg Downstream pressure (max/nor/min) = 4.5/4.5/4.4 barg
| NOTE 1.The maximum allowable stoke time shall be 15 secs. 2. Operating Viscosity = 0.012 cS. | 1. The maximum allowable stoke time shall be 15 secs 2. Flowrate to be confirmed after pump vendor selection. (BMP) 3. Vendor to provide minimum achievable flowrate Process data in Startup : (BMP) Operating temp : 144 ºC Flowrate Normal : 29.5 Kg/s Specific gravity : 0.92 Vapor pressure : 4.09 barA Viscosity : 0.20 cSt. Upstream pressure (max/nor/min) = 6.0/-/6.7 barg Downstream pressure (max/nor/min) = 3.9/-/3.7 barg
| NOTE 1. Vlave size = 150 x 100mm. 2. The maximum allowable stoke time shall be 20 secs. 3. Operating Viscosity = 0.019 cS. 4. There are two separate liquids(N2 & Fuel Gas) will flow through this line. The process data for N2 is mentioned in the datasheet and for the fuel gas is mentioned below. Flow rate : 1.14 kg/h Inlet pressure : 3.61 bar Outlet pressure :0.03 bar Specific heat :1.273 Mol. weight : 20.55 Density : 3.67 Kg/m3 Shut off DP : 12 bar Viscosity = 0.012 cS. Temperature = 40.35 deg.C Design pressure: 10.4 barg Design temperature: 150 °C 5. Relief Valve is provided to protect valve actuator: Tag Number : 360PCVR -1001A Set Pressure : 4.6 bar | 1. The maximum allowable stoke time shall be 15 secs 2. Operating temperature : 110/145ºC (BMP) 2. Relief Valve is provided to protect valve actuator: Tag Number : 410LCVR -1001A Set Pressure : 4.6 bar
1. Relief Valve is provided to protect valve actuator: Tag Number : 410LCVR -1001B Set Pressure : 4.6 bar DownStream condition:: 1. Operating temperature : 145ºC (BMP)
| NOTE 1. The maximum allowable stoke time shall be 15 secs. 2. Operating Viscosity = 0.011 cS. 3. Operating temperature = 25-65 °C | DownStream condition:: Operating temperature : 110ºC (BMP) 1-Fluid State : Vapour,Flowrate : 0.23 Kg/s, Mol Wt. : 18.02,Cp/Cv : 1.35,Density : 0.84 Kg/m3, Operating viscosity: 0.012 cP (BMP) 2- Fluid State : Liquid, Flowrate : 2.69 Kg/s,Sp.Gravity : 0.95,Vapour Press : 1.45barA,Viscosity : 0.265 cS (BMP) 3.The maximum allowable stoke time shall be 10 secs At Start up : Upstream/Downstream temperature : 152/145ºC (BMP) DownStream condition:: (BMP) 1-Fluid State : Vapour,Flowrate : 0.04 Kg/s, Mol Wt. : 18.02,Cp/Cv : 1.37,Density : 2.26 Kg/m3, Operating viscosity: 0.014 cP (BMP) 2- Fluid State : Liquid, Flowrate : 2.88 Kg/s,Sp.Gravity : 0.92,Vapour Press : 4.2 barA,Viscosity : 0.203 cS (BMP) 3. Pressure : 3.3 bar (BMP)
NOTE 1. The maximum allowable stoke time shall be 50 secs. 2. Operating Viscosity = 0.016 cS.
| Note 1. Normal operating Temperature = Ambient | Full vacuum at 150ºC DownStream condition:: 1-Fluid State : Vapour,Flowrate : 0.3 Kg/s, Mol Wt. : 18.02,Cp/Cv : 1.36,Density : 1.60 Kg/m3, Operating Viscosity : 0.013 cP(BMP) 2- Fluid State : Liquid, Flowrate : 0.73 Kg/s,Sp.Gravity : 0.932,Vapour Press : 2.9barA,Viscosity : 0.22 cS (BMP)
Full vacuum at 150ºC DownStream condition:: 1-Fluid State : Vapour,Flowrate : 0.3 Kg/s, Mol Wt. : 18.02,Cp/Cv : 1.36,Density : 1.60 Kg/m3, Operating Viscosity : 0.013 cP (BMP) 2- Fluid State : Liquid, Flowrate : 0.73 Kg/s,Sp.Gravity : 0.932,Vapour Press : 2.9barA,Viscosity : 0.22 cS (BMP)
| 1. The maximum allowable stoke time shall be 15 secs | Note 1. Operating Viscosity (Nor/Max) = (0.012/0.013) cP (BMP). 2. Molecular weight = 18.02 3. Vendor to provide minimum acheivable flowrate.
| 1. The maximum allowable stoke time shall be 15 secs 2. Relief Valve is provided to protect valve actuator: Tag Number : 410LCVR -1001A Set Pressure : 4.6 bar | Note 1. Operating Viscosity = 0.014 cP. (BMP) 2. Relief Valve is provided to protect valve actuator: Tag Number : 410PCVR -1008 Set Pressure : 4.6 bar 3. Vendor to provide minimum acheivable flowrate.
| 1. Relief Valve is provided to protect valve actuator: Tag Number : 410LCVR -1001B Set Pressure : 4.6 bar | Note 1. Operating Viscosity (Nor/Max)= 0.012/0.013 cP (BMP) 2. Vendor to provide minimum acheivable flowrate. 3. 100% flow rate @ 100% opening. No margin to be considered.
| DownStream condition:: 1-Fluid State : Vapour,Flowrate : 0.35 Kg/s, Mol Wt. : 18.02Cp/Cv : 1.35,Density : 0.84 Kg/m3 2- Fluid State : Liquid, Flowrate : 4.05 Kg/s,Sp.Gravity : 0.95,Vapour Press : 1.45barA,Viscosity : 0.238 cS 3.The maximum allowable stoke time shall be 10 secs | 1. Relief Valve is provided to protect valve actuator: Tag Number : 420FCVR -1001 Set Pressure : 4.6 bar
1. Relief Valve is provided to protect valve actuator: Tag Number : 420FCVR -1002 Set Pressure : 4.6 bar
| DownStream condition:: 1-Fluid State : Vapour,Flowrate : 0.4 Kg/s, Mol Wt. : 18.02,Cp/Cv : 1.35,Density : 1.02 Kg/m3 2- Fluid State : Liquid, Flowrate : 4.8 Kg/s,Sp.Gravity : 0.945,Vapour Press : 1.8barA,Viscosity : 0.25 cS | 1. Relief Valve is provided to protect valve actuator: Tag Number : 420FCVR -1003 Set Pressure : 4.6 bar
| DownStream condition:: 1-Fluid State : Vapour,Flowrate : 0.4 Kg/s, Mol Wt. : 18.02,Cp/Cv : 1.35,Density : 1.02 Kg/m3 2- Fluid State : Liquid, Flowrate : 4.8 Kg/s,Sp.Gravity : 0.945,Vapour Press : 1.8barA,Viscosity : 0.25 cS | 1. Relief Valve is provided to protect valve actuator: Tag Number : 420FCVR -1004 Set Pressure : 4.6 bar
| Note 1. Operating Viscosity = 0.012 cS. 2. Molecular weight = 18.02 | Case- Diesel : Normal Flow = 41.855 kg/s Upstream pressure = 8.2 barg Downstream pressure = 5 barg Min Flow = 27.396 kg/s Upstream pressure = 8.3 barg Downstream pressure = 4.7 barg
| Note 1. Operating Viscosity = 0.014 cS. 2. Relief Valve is provided to protect valve actuator: Tag Number : 410PCVR -1008 Set Pressure : 4.6 bar | Case- Diesel : Normal Flow = 41.855 kg/s Upstream pressure = 8.2 barg Downstream pressure = 5 barg Min Flow = 27.396 kg/s Upstream pressure = 8.3 barg Downstream pressure = 4.7 barg
| Note 1. Operating Viscosity = 0.012 cS. | Case- Diesel : Normal Flow = 41.855 kg/s Upstream pressure = 8.2 barg Downstream pressure = 5 barg Min Flow = 27.396 kg/s Upstream pressure = 8.3 barg Downstream pressure = 4.7 barg
| 1. Relief Valve is provided to protect valve actuator: Tag Number : 420FCVR -1001 Set Pressure : 4.6 bar | Note : 1. Steam out conditions: FV at 150°C 2. 150% max flow @ 100% opening. No margin to be considered. Process Conditions : 1. Operating Viscosity = 0.016cP . 2. Normal case : MW = 18.02. 3. CP/CV = 1.34 4. Density = 2.30 kg/m³ 5. MIni flowrate = 1.59 kg/ s 6. Upstream pressure = 4.5 barg 7. Downstream pressure = 0.2 barg 1. Normal flowrate = 1.59 kg/ s 2. Upstream pressure = 4 barg 3. Downstream pressure = 0.2 barg 1. Max flowrate = 2.9574 kg/ s 2. Upstream pressure = 3.5 barg 3. Downstream pressure = 0.2 barg
| 1. Relief Valve is provided to protect valve actuator: Tag Number : 420FCVR -1002 Set Pressure : 4.6 bar | Note 1. Operating Viscosity = 0.016cP . 2. Normal case : MW = 18.02. 3. CP/CV = 1.34 4. Density = 2.30 kg/m³ 5. MIni flowrate = 1.59 kg/ s 6. Upstream pressure = 4.5 barg 7. Downstream pressure = 0.2 barg 1. Normal flowrate = 1.59 kg/ s 2. Upstream pressure = 4 barg 3. Downstream pressure = 0.2 barg 1. Max flowrate = 2.9574 kg/ s 2. Upstream pressure = 3.5 barg 3. Downstream pressure = 0.2 barg
| 1. Relief Valve is provided to protect valve actuator: Tag Number : 420FCVR -1003 Set Pressure : 4.6 bar | 1. Relief Valve is provided to protect valve actuator: Tag Number : 430PCVR -1040 Set Pressure : 4.6 bar 2. Difference between calculated and installed Cv shall be minimized. 430-RV-1014 A/B has been sized considering a Cv=0.04 and a linear characteristic for 430PCV-1040
| 1. Relief Valve is provided to protect valve actuator: Tag Number : 420FCVR -1004 Set Pressure : 4.6 bar | 1. Full Vaccum at 150 deg.C 2. Operating viscosity : 0.017 cP. 3. Mini flow corresponds to B-LGHA Holding case with K-14050 Offline and wet and dry make-up. (BMP)
| Case- Diesel : Flow = 35.15 kg/s Upstream pressure = 6.7 barg Downstream pressure = 5 barg Flow = 17.57 kg/s Upstream pressure = 6.9 barg Downstream pressure = 4.7 barg | Note 1.Operating Viscosity = 0.017 cP. (BMP) 2. Molecular weight = 18 3. Full Vaccum at 150 deg.C 4. Mini flow corresponds to B-LGHA Holding case with K-14050 Offline and only dry primary make-up at turndown. (BMP)
| Case- Diesel : Flow = 35.15 kg/s Upstream pressure = 6.7 barg Downstream pressure = 5 barg Flow = 17.57 kg/s Upstream pressure = 6.9 barg Downstream pressure = 4.7 barg | 1. Mini flow corresponds to B-LGHA Holding case with K-14050 Offline and wet and dry make-up. (BMP) DownStream condition:: 1-Fluid State : Vapour,Flowrate : 0.027 Kg/s, Mol Wt. : 18,Cp/Cv : 1.30,Density : 0.95 Kg/m3, Viscosity 0.013 cP (BMP) 2- Fluid State : Liquid, Flowrate : 0.497 Kg/s,Sp.Gravity : 0.935,Vapour Press : 1.7barA,Viscosity : 0.26 cS (BMP)
| Case- Diesel : Flow = 35.15 kg/s Upstream pressure = 6.7 barg Downstream pressure = 5 barg Flow = 17.57 kg/s Upstream pressure = 6.9 barg Downstream pressure = 4.7 barg | 1. Mini flow corresponds to B-LGHA Holding case with K-14050 Offline and wet and dry make-up. DownStream condition:: 1-Fluid State : Vapour,Flowrate : 0.020 Kg/s, Mol Wt. : 18 ,Cp/Cv : 1.30,Density : 0.88 Kg/m3, Viscosty : 0.013cP (BMP) 2- Fluid State : Liquid, Flowrate : 0.345 Kg/s,Sp.Gravity : 0.937,Vapour Press : 1.6barA,Viscosity : 0.26 cS (BMP)
| Note 1. Operating Viscosity = 0.016cP . 2. Normal case : MW = 18.02. 3. CP/CV = 1.34 4. Density = 2.35 kg/m³ 5. MIni flowrate = 2.28 kg/ s 6. Upstream pressure = 4.5 barg 7. Downstream pressure = 0.2 barg 1. Normal flowrate = 3.04 kg/ s 2. Upstream pressure = 4 barg 3. Downstream pressure = 0.2 barg 1. Max flowrate = 3.65 kg/ s 2. Upstream pressure = 3.5 barg 3. Downstream pressure = 0.2 barg | NOTE 1. Operating Viscosity = 1.058 cS. 2 Liquid Vapour pressure = 5.463 bar -a
| Note 1. Operating Viscosity = 0.016cP . 2. Normal case : MW = 18.02. 3. CP/CV = 1.34 4. Density = 2.35 kg/m³ 5. MIni flowrate = 2.28 kg/ s 6. Upstream pressure = 4.5 barg 7. Downstream pressure = 0.2 barg 1. Normal flowrate = 3.04 kg/ s 2. Upstream pressure = 4 barg 3. Downstream pressure = 0.2 barg 1. Maximum flowrate = 3.65 kg/ s 2. Upstream pressure = 3.5 barg 3. Downstream pressure = 0.2 barg | NOTE 1. Valve Size = 200 x 100 mm. 2. Relief Valve is provided to protect valve actuator: Tag Number : 440PCVR -1007C Set Pressure : 4.6 bar There are two process fluids(B-AGAA_C & B-AGAA_T) flowing through this valve. The process data for B-AGAA_C is specified in the data sheet . (BMP) Viscosity = 0.012 cP (BMP) The process data for the B-AGAA_T is mentioned below. (BMP) Temperature : 17.31 ºC (BMP) Flowrate = 1.8 kg/s (BMP) Upstream pressure = 34.1 bar g Downstream pressure = 4.5 bar g MW = 17.13 (BMP) CP/ CV = 1.43 Viscosity = 0.012 cP Density = 26.87 kg/m³ (BMP) Rated Cv = 6.412 % Open = 6
| 1. Relief Valve is provided to protect valve actuator: Tag Number : 430PCVR -1040 Set Pressure : 4.6 bar | NOTE 1. Valve Size = 200 x 100 mm. 2. Relief Valve is provided to protect valve actuator: Tag Number : 440PCVR -1007D Set Pressure : 4.6 bar There are two process fluids(B-AGAA_C & B-AGAA_T) flowing through this valve. The process data for B-AGAA_C is specified in the data sheet . (BMP) Viscosity = 0.012 cP (BMP) The process data for the B-AGAA_T is mentioned below. (BMP) Temperature : 17.31 ºC (BMP) Flowrate = 1.8 kg/s (BMP) Upstream pressure = 34.1 bar g Downstream pressure = 4.5 bar g MW = 17.13 (BMP) CP/ CV = 1.43 Viscosity = 0.012 cP Density = 26.87 kg/m³ (BMP) Rated Cv = 6.412 % Open = 6
Note 1. Maximum Density = 4.33 kg/m³ (BMP) 2. Operating Viscosity = 0.011 cP (BMP) 3. Start-up case corresponds to 2 boilers in operation at 80% with vaporized LNG as unique source of FG. (BMP)
| Note 1Operating Viscosity = 0.016 cS. 2. Molecular weight = 18 | Note 1. Operating Viscosity = 0.0128 cP. (BMP) 2. Molecular weight = 16.98 (BMP) 3.Max flow Density = 4.85 kg/m³ (BMP) 4. Vendor to provide the minimum achievable flowrate.
DownStream condition:: 1-Fluid State : Vapour,Flowrate : 0.025 Kg/s, Mol Wt. : 18,Cp/Cv : 1.33,Density : 1.17 Kg/m3 2- Fluid State : Liquid, Flowrate : 0.583 Kg/s,Sp.Gravity : 0.929,Vapour Press : 2.1barA,Viscosity : 0.24 cS
| DownStream condition:: 1-Fluid State : Vapour,Flowrate : 0.017 Kg/s, Mol Wt. : 18 ,Cp/Cv : 1.33,Density : 1.17 Kg/m3 2- Fluid State : Liquid, Flowrate : 0.375 Kg/s,Sp.Gravity : 0.929,Vapour Press : 2.1barA,Viscosity : 0.24 cS | Operating Viscosity : 0.02 cP
| NOTE 1. Operating Viscosity = 1.058 cS. 2 Liquid Vapour pressure = 5.463 bar -a | Note 1. Operating Viscosity = 0.02.
| NOTE 1. Valve Size = 200 x 100 mm. 2. AGAA CASE : Mimimum flowrate = 0.896 kg/s Upstream pressure = 34.3 bar g Downstream pressure = 4.4 bar g MW = 17.08 CP/ CV = 1.43 Viscosity = 0.012 cP Density = 27.03 kg/m³ Rated Cv = 6.412 % Open = 6 3. Relief Valve is provided to protect valve actuator: Tag Number : 440PCVR -1007C Set Pressure : 4.6 bar | Note 1. Operating Viscosity = 0.02 cP. 2. Relief Valve is provided to protect valve actuator: Tag Number : 450PCVR -1070A Set Pressure : 4.6 bar
| NOTE 1. Valve Size = 200 x 100 mm. 2. AGAA CASE : Mimimum flowrate = 0.896 kg/s Upstream pressure = 34.3 bar g Downstream pressure = 4.4 bar g MW = 17.08 CP/ CV = 1.43 Viscosity = 0.012 cP Density = 27.03 kg/m³ Rated Cv = 6.412 % Open = 6 3. Relief Valve is provided to protect valve actuator: Tag Number : 440PCVR -1007D Set Pressure : 4.6 bar | Note 1. Max. Density = 7.43 kg/m³ 2. Relief Valve is provided to protect valve actuator: Tag Number : 450PCVR -1070B Set Pressure : 4.6 bar 3. Operating viscosity : 0.02 cP
| Note 1. Maximum Density = 3.9 kg/m³ 2. Operating Viscosity = 0.016 cP | Note 1. Liquid vapour pressure = 0.042 bar-a
| Note 1. Operating Viscosity = 0.013 cP. 2. Molecular weight = 16.66 3.Max flow Density = 4.88 kg/m³ | NOTES 1.Design pressure & Shut off differential pressure to be confirmed after surge study. 2.* By Vendor 3.** according with Piping Class to be confirmed by Vendor 4. Piping class is in HOLD.not yet issued (Carbon Steel+PWHT piping class)
NOTES 1.Design pressure & Shut off differential pressure to be confirmed after surge study. 2.* By Vendor 3.** according with Piping Class to be confirmed by Vendor 4. Piping class is in HOLD.not yet issued (Carbon Steel+PWHT piping class)
NOTES 1.Viscosity=0.019cP & Density=1.33 kg/m3. 2.* By Vendor 3.** according with Piping Class to be confirmed by Vendor 4. Piping class is in HOLD.not yet issued (Carbon Steel+PWH piping class)
| Note 1. Operating Viscosity = 0.02. | NOTES 1.Viscosity=0.019cP & Density=1.33 kg/m3. 2.* By Vendor 3.** according with Piping Class to be confirmed by Vendor 4. Piping class is in HOLD.not yet issued (Carbon Steel+PWH piping class)
| Note 1. Operating Viscosity = 0.02. 2. Relief Valve is provided to protect valve actuator: Tag Number : 450PCVR -1070A Set Pressure : 4.6 bar | NOTES 1.* By Vendor 2.** according with Piping Class to be confirmed by Vendor 3. Piping class is in HOLD.not yet issued (Carbon Steel+PWH piping class)
| Note 1. Max. Density = 7.43 kg/m³ 2. Relief Valve is provided to protect valve actuator: Tag Number : 450PCVR -1070B Set Pressure : 4.6 bar | NOTES 1.* By Vendor 2.** according with Piping Class to be confirmed by Vendor 3. Piping class is in HOLD.not yet issued (Carbon Steel+PWH piping class)
| Note 1. Liquid vapour pressure = 0.042 bar-a | NOTES: 1.Rich MEG contains 53 wt% of MEG, and 86% of CO2 in the vapor phase.
NOTES: 1.Rich MEG contains 53 wt% of MEG, and 86% of CO2 in the vapor phase.
NOTES: 1.Rich MEG contains 53 wt% of MEG, and 86% of CO2 in the vapor phase.
NOTES: 1.Rich MEG contains 80 wt% of MEG.
1.Rich MEG contains 80 wt% of MEG. 2.Vavle DP @ Max/Min/Normal(bar): 14.1/14.1/- and Upstream valve operating pressure(barg) @ Max/Min/Normal: 14.1/14.1/- .
NOTES: 1.Rich MEG contains 53 wt% of MEG, and 86% of CO2 in the vapor phase.
NOTES: 1.Rich MEG contains 53 wt% of MEG, and 86% of CO2 in the vapor phase.
Notes: 1.Control valve elevation pending, piping arrangement to be verified at later stage. Valve DP & upstream op. pressure values to be confirmed later by vendor. 2.% Normal Flow rate(Max/Nor/Min):120/100/6.3 3.Design pressure and shut-off diff pressure are hold for Pump P-52008A/B/C/D 4.* By vendor 5.** according with Piping Class to be confirmed by Vendor.
| NOTE 1. The maximum allowable stoke time shall be 10 secs. | NOTES: 1.Control valve elevation pending, piping arrangement to be verified at later stage. Valve DP & upstream op. pressure values to be confirmed later by vendor. 2.* By vendor 3.** according with Piping Class to be confirmed by Vendor
| NOTE 1. The maximum allowable stoke time shall be 10 secs. 2. Operating Viscosity = 0.018 cP. | NOTES: 1.Design Temperature, pressure and Shut-off diff.pressure are under hold and to be confirmed later. 2.Given Vapour pressure(0.023) is at 20 deg C. 3.% Normal Flow rate(Max/Nor/Min):110/100/6.8 4.* By vendor 5.** according with Piping Class to be confirmed by Vendor.
| Note 1. Operating Viscosity = 0.018 cP. | Notes: 1.Ddesign Pressure: FV/ 9 barg. 2.For given Mol.wt,Cp/Cv ratio,Viscosity(0.016 cP),Upstream density,LP Steam properties are considered at normal supply pressure 5 bara and temperature 210 degC wherever applicable 3.Control valve elevation pending, piping arrangement to be verified at later stage. Valve DP & upstream op. pressure values to be confirmed later by vendor. 4.Normal flow rate to be confirmed by vendor according to Heat exchanger datasheet.% Normal Flow rate(Max/Nor/Min):120/100/6.3 5.* By vendor 6.** according with Piping Class to be confirmed by Vendor.
| Note 1. Operating Viscosity = 0.018 cP. | Notes: 1.Control valve elevation pending, piping arrangement to be verified at later stage. Valve DP & upstream op. pressure values to be confirmed later by vendor. 2.Pump MCF line control valve. Normal flowrate through control valve is considered as 30% of pump rated flow. 3.* By vendor 4.** according with Piping Class to be confirmed by Vendor
| Note 1. Operating Viscosity = 0.018 cP | Notes: 1.Design pressure to be confirmed by Fjords. 2.Control valve elevation pending, piping arrangement to be verified at later stage. Valve DP & upstream op. pressure values to be confirmed later by vendor. 3.Pump MCF line control valve. Normal flowrate through control valve is considered as 30% of pump rated flow. 4.* By vendor 5.** according with Piping Class to be confirmed by Vendor
| Note 1. Operating Viscosity = 0.018 cP | Notes: 1.Specific gravity at T varies from 0.954-1.074.Design pressure to be confirmed by Fjords. 2.Liquid assumed to be cooled down in MEG Drain tank before pumping out . Pumping temperature varies from 30-135.3 3.Control valve elevation pending, piping arrangement to be verified at later stage. Valve DP & upstream op. pressure values to be confirmed later by vendor. 4.Pump MCF line control valve. Normal flowrate through control valve is considered as 30% of pump rated flow. 5.* By vendor 6.** according with Piping Class to be confirmed by Vendor
| Note 1. Operating Viscosity = 0.018 cP | NOTES: Design pressure to be confirmed by Fjords. CASE(ii) Vapour 1.Fluid:Rich MEG ; Nor/Max flow rate=0.032/0.035 kg/s;Mol.wt=32.32;Cp/Cv ratio (B)=1.23 ;Viscosity=0.014cP;Upstream density=1.377 kg/m3. 2.Flashing after control valve. Vapour fraction = 0.001%. 3.Control valve elevation pending, piping arrangement to be verified at later stage. Valve DP & upstream op. pressure values to be confirmed later by vendor. 4.* By vendor 5.** according with Piping Class to be confirmed by Vendor
| Note 1. Operating Viscosity = 0.018 cP | Notes: 1.Control valve elevation pending, piping arrangement to be verified at later stage. Valve DP & upstream op. pressure values to be confirmed later by vendor. 2.% Normal Flow rate(Max/Nor/Min):120/100/27.7 3.* By vendor 4.** according with Piping Class to be confirmed by Vendor.
| Note 1. Operating Viscosity = 0.018 cP | Notes: 1.Control valve elevation pending, piping arrangement to be verified at later stage. Valve DP & upstream op. pressure values to be confirmed later. 2.% Normal Flow rate(Max/Nor/Min):110/100/32.6 3.* By vendor 4.** according with Piping Class to be confirmed by Vendor.
| Note 1. Operating Viscosity = 0.026 cP 2. Molecular weight = 18.02 | NOTES: 1.Control valve elevation pending, piping arrangement to be verified at later stage. Valve DP & upstream op. pressure values to be confirmed later by vendor. 2.Pump MCF line control valve. Normal flowrate through control valve is considered as 30% of pump rated flow 3.* By vendor 4.** according with Piping Class to be confirmed by Vendor
| Note 1. Operating Viscosity = 0.026 cP | NOTES: 1.Control valve elevation pending, piping arrangement to be verified at later stage. Valve DP & upstream op. pressure values to be confirmed later by vendor. 2.Pump MCF line control valve. Normal flowrate through control valve is considered as 30% of pump rated flow 3.* By vendor 4.** according with Piping Class to be confirmed by Vendor
NOTES: 1.Control valve elevation pending, piping arrangement to be verified at later stage. Valve DP & upstream op. pressure values to be confirmed later by vendor. 2.Pump MCF line control valve. Normal flowrate through control valve is considered as 30% of pump rated flow 3.* By vendor 4.** according with Piping Class to be confirmed by Vendor
NOTES: 1.Pump MCF line control valve. Normal flowrate through control valve is considered as 30% of pump rated flow 2.Control valve elevation pending, piping arrangement to be verified at later stage. Valve DP & upstream op. pressure values to be confirmed later by vendor. 3.* By vendor 4.** according with Piping Class to be confirmed by Vendor
| There are two process fluids (AGAA and Rich MEG) flowing through this valve. The process data for Rich MEG is mentioned in the data sheet and the process data for AGAA is mentioned below. Process Data : Flow rate (kg/s) : Norm - 15.9; Max - 17.49 Specific gravity : 0.974 - 1.013 Vapour pressure : 0.25 - 0.42 bar A Viscosity : 0.38 - 0.43 cSt Critical Pressure : 220.6 barA Cv : Norm -54.159; Max - 59.67 Stroke % : Norm - 65 ; max - 68. | NOTES: 1.Control valve elevation pending, piping arrangement to be verified at later stage. Valve DP & upstream op. pressure values to be confirmed later by vendor. 2.* By vendor 3.** according with Piping Class to be confirmed by Vendor
| There are two process fluids (AGAA and Rich MEG) flowing through this valve. The process data for AGAA is mentioned in the data sheet and the process data for Rich MEG is mentioned below. Process Data : Flow rate : 30.7 kg/s Specific gravity : 1053 Vapour pressure : 0.02 bar A Viscosity : 2.04 cSt Critical Pressure : 220.6 barA Inlet Pressure : 1.3 barg Outlet pressure : 0.5 barg Temperature : 34 deg C Cv - 139.37 % Open - 51 Maximum Cv shall be lower 432. | Notes: 1.Control valve elevation pending, piping arrangement to be verified at later stage. Valve DP & upstream op. pressure values to be confirmed later. 2.% Normal Flow rate(Max/Nor/Min):120/100/12.1 3.* By vendor 4.** according with Piping Class to be confirmed by Vendor.
| There are two process fluids (AGAA and Rich MEG) flowing through this valve. The process data for AGAA is mentioned in the data sheet and the process data for Rich MEG is mentioned below. Process Data : Flow rate : 30.7 kg/s Specific gravity : 1053 Vapour pressure : 0.02 bar A Viscosity : 2.04 cSt Critical Pressure : 220.6 barA Inlet Pressure : 1.3 barg Outlet pressure : 0.5 barg Cv - 139.37 % Open - 51 | NOTES: Design pressure to be confirmed by Fjords. CASE(ii) Vapour 1.Fluid:Rich MEG ; Nor/Max flow rate=0.032/0.035 kg/s;Mol.wt=32.32;Cp/Cv ratio (B)=1.23 ;Viscosity=0.014cP;Upstream density=1.377 kg/m3. 2.Flashing after control valve. Vapour fraction = 0.001%. 3.Control valve elevation pending, piping arrangement to be verified at later stage. Valve DP & upstream op. pressure values to be confirmed later by vendor. 4.* By vendor 5.** according with Piping Class to be confirmed by Vendor
| Note 1. Operating Viscosity = 0.01 cP | Notes: 1.Control valve elevation pending, piping arrangement to be verified at later stage. Valve DP & upstream op. pressure values to be confirmed later by vendor. 2.% Normal Flow rate(Max/Nor/Min):120/100/27.7 3.* By vendor 4.** according with Piping Class to be confirmed by Vendor.
| Note 1. Operating Viscosity = 0.02 cP | Notes: 1.Control valve elevation pending, piping arrangement to be verified at later stage. Valve DP & upstream op. pressure values to be confirmed later. 2.% Normal Flow rate(Max/Nor/Min):110/100/32.6 3.* By vendor 4.** according with Piping Class to be confirmed by Vendor.
| There are two process fluids (Nitrigen and Fuel Gas) flowing through this valve. The process data for Nitrogen is mentioned in the data sheet and the process data for Fuel Gas is mentioned below. Process Data : Operating temperature = 40deg.C Design temperature = 150 deg.C Design pressure = 10.4 barg Flow rate : 0.04 kg/s Density : 4.12 Kg/m3 Mol Weight : 19.4 Cp/Cv Ratio : 1.27 Inlet Pressure : 4.45 barg Outlet pressure : 0 barg Operating Viscosity = 0.01 cP Cv - 2.103 % Open - 51 | NOTES: 1.Control valve elevation pending, piping arrangement to be verified at later stage. Valve DP & upstream op. pressure values to be confirmed later by vendor. 2.Pump MCF line control valve. Normal flowrate through control valve is considered as 30% of pump rated flow 3.* By vendor 4.** according with Piping Class to be confirmed by Vendor
| Note 1. Operating Viscosity = 0.02 cP | NOTES: 1.Control valve elevation pending, piping arrangement to be verified at later stage. Valve DP & upstream op. pressure values to be confirmed later by vendor. 2.Pump MCF line control valve. Normal flowrate through control valve is considered as 30% of pump rated flow 3.* By vendor 4.** according with Piping Class to be confirmed by Vendor
NOTES: 1.Control valve elevation pending, piping arrangement to be verified at later stage. Valve DP & upstream op. pressure values to be confirmed later by vendor. 2.Pump MCF line control valve. Normal flowrate through control valve is considered as 30% of pump rated flow 3.* By vendor 4.** according with Piping Class to be confirmed by Vendor
NOTES: 1.Pump MCF line control valve. Normal flowrate through control valve is considered as 30% of pump rated flow 2.Control valve elevation pending, piping arrangement to be verified at later stage. Valve DP & upstream op. pressure values to be confirmed later by vendor. 3.* By vendor 4.** according with Piping Class to be confirmed by Vendor
NOTES: 1.Control valve elevation pending, piping arrangement to be verified at later stage. Valve DP & upstream op. pressure values to be confirmed later by vendor. 2.* By vendor 3.** according with Piping Class to be confirmed by Vendor
NOTES: 1.Design perssure=16.7 barg to be confirmed by Fjords 2.Control valve elevation pending, piping arrangement to be verified at later stage. Valve DP & upstream op. pressure values to be confirmed later by vendor. 3.Valve turn-down operation is considered as 50% of stream 52-344 normal flow. 4.* By vendor 5.** according with Piping Class to be confirmed by Vendor
NOTES: 1.Design Pressure=FV/15.5 barg to be confirmed by Fjords. 2.Control valve elevation pending, piping arrangement to be verified at later stage. Valve DP & upstream op. pressure values to be confirmed later by vendor. 3.* By vendor 4.** according with Piping Class to be confirmed by Vendor Case(ii)Vapour Normal flow rate=2.5kg/s;Mol.wt=19.13;Cp/Cv(B)=1.31;Viscosity=0.011cP;Upstream density=0.086 kg/m3 Flashing after control valve. Vapour fraction = 4.4%.
NOTES: 1.Design Pressure=FV/15.5 barg to be confirmed by Fjords. 2.Control valve elevation pending, piping arrangement to be verified at later stage. Valve DP & upstream op. pressure values to be confirmed later by vendor. 3.* By vendor 4.** according with Piping Class to be confirmed by Vendor Case(ii)Vapour Normal flow rate=2.5kg/s;Mol.wt=19.13;Cp/Cv(B)=1.31;Viscosity=0.011cP;Upstream density=0.086 kg/m3 Flashing after control valve. Vapour fraction = 4.4%.
NOTES: 1.Vapour pressure=0.042 to be confirmed by vendor 2.Control valve elevation pending, piping arrangement to be verified at later stage. Valve DP & upstream op. pressure values to be confirmed later by vendor. 3.Valve turn-down operation is considered as 50% of stream 52-332 normal flow. 4.* By vendor 5.** according with Piping Class to be confirmed by Vendor
NOTES: 1.Design pressure= FV/9 barg 2.Given Mol.wt;Cp/Cv ratio (B) ;Viscosity=0.016cP;Upstream density=2.299 kg/m3 for LP Steam properties are considered at normal supply pressure 5 bara and temperature 210 degC wherever applicable 3.Given Normal flow rate is to be confirmed by vendor according to Heat exchanger datasheet. 4.Control valve elevation pending, piping arrangement to be verified at later stage. Valve DP & upstream op. pressure values to be confirmed later by vendor. 5.* By vendor 6.** according with Piping Class to be confirmed by Vendor
NOTES: 1.Design pressure= FV/9 barg 2.Given Mol.wt;Cp/Cv ratio (B) ;Viscosity=0.016cP;Upstream density=2.299 kg/m3 for LP Steam properties are considered at normal supply pressure 5 bara and temperature 210 degC wherever applicable 3.Given Normal flow rate is to be confirmed by vendor according to Heat exchanger datasheet. 4.Control valve elevation pending, piping arrangement to be verified at later stage. Valve DP & upstream op. pressure values to be confirmed later by vendor. 5.* By vendor 6.** according with Piping Class to be confirmed by Vendor
NOTES: 1.Design Pressure=FV/15.5 barg to be confirmed by Fjords. 2.Control valve elevation pending, piping arrangement to be verified at later stage. Valve DP & upstream op. pressure values to be confirmed later by vendor. 3.* By vendor 4.** according with Piping Class to be confirmed by Vendor
NOTES: 1.Design pressure=FV/15.5 2.Control valve elevation pending, piping arrangement to be verified at later stage. Valve DP & upstream op. pressure values to be confirmed later by vendor. 3.Pump MCF line control valve. Normal flowrate through control valve is considered as 30% of pump rated flow 4.* By vendor 5.** according with Piping Class to be confirmed by Vendor
NOTES: 1.Design pressure=7.6 to be confirmed by Fjords. 2.Control valve elevation pending, piping arrangement to be verified at later stage. Valve DP & upstream op. pressure values to be confirmed later by vendor. 3.Pump MCF line control valve. Normal flowrate through control valve is considered as 30% of pump rated flow 4.* By vendor 5.** according with Piping Class to be confirmed by Vendor
NOTES: 1.Design pressure=FV/7.5 to be confirmed by Fjords. 2.Control valve elevation pending, piping arrangement to be verified at later stage. Valve DP & upstream op. pressure values to be confirmed later by vendor. 3.* By vendor 4.** according with Piping Class to be confirmed by Vendor
NOTES: 1.Design pressure=17.4 barg to be confirmed by Fjords 2.Viscosity varies between 1-6 cP due to variation in salt content 3.Control valve elevation pending, piping arrangement to be verified at later stage. Valve DP & upstream op. pressure values to be confirmed later by vendor. 4.* By vendor 5.** according with Piping Class to be confirmed by Vendor
Notes: 1.Design pressure to be confirmed by Fjords. 2.Standard water properties are considered at respective temperature and pressure wherever applicable. 3.% Normal Flow rate(Max/Nor/Min):110/100/10 4.* By vendor 5.** according with Piping Class to be confirmed by Vendor.
Notes: 1.Standard water properties are considered at respective temperature and pressure wherever applicable. 2.% Normal Flow rate(Max/Nor/Min):110/100/10 3.* By vendor 4.** according with Piping Class to be confirmed by Vendor.
NOTES: 1.Design pressure=17.4 barg to be confirmed by Fjords 2.Viscosity varies between 1-6 cP due to variation in salt content 3.Control valve elevation pending, piping arrangement to be verified at later stage. Valve DP & upstream op. pressure values to be confirmed later by vendor. 4.* By vendor 5.** according with Piping Class to be confirmed by Vendor
NOTES: 1.Design pressure: FV/10.5 barg:Control valve to be designed for steam out at FV/150 deg. 2.Valve DP and upstream operating pressure to be confirmed by Vendor later due to control valve elvation is pending. 3.% Normal Flow rate(Max/Nor/Min):110/100/11.8 4.* By vendor 5.** according with Piping Class to be confirmed by Vendor.
NOTES: 1.Design pressure: FV/10.5 barg:Control valve to be designed for steam out at FV/150 deg. 2.Valve DP and upstream operating pressure to be confirmed by Vendor later due to control valve elvation is pending. 3.% Normal Flow rate(Max/Nor/Min):110/100/11.8 4.* By vendor 5.** according with Piping Class to be confirmed by Vendor.
Notes: 1.Density and Viscosity will vary with salt content and temperature. 2.Control valve elevation pending, piping arrangement to be verified at later stage. Valve DP & upstream op. pressure values to be confirmed later. 3.% Normal Flow rate(Max/Nor/Min):110/100/25.7 4.* By vendor 5.** according with Piping Class to be confirmed by Vendor.
Notes: 1.Density and Viscosity will vary with salt content and temperature. 2.Control valve elevation pending, piping arrangement to be verified at later stage. Valve DP & upstream op. pressure values to be confirmed later. 3.% Normal Flow rate(Max/Nor/Min):110/100/25.5;Design pressure is FV/15.5 barg 4.* By vendor 5.** according with Piping Class to be confirmed by Vendor.
NOTES: 1.Control valve elevation pending, piping arrangement to be verified at later stage. Valve DP & upstream op. pressure values to be confirmed later by vendor. 2.* By vendor 3.** according with Piping Class to be confirmed by Vendor
NOTES: 1.Control valve elevation pending, piping arrangement to be verified at later stage. Valve DP & upstream op. pressure values to be confirmed later by vendor. 2.* By vendor 3.** according with Piping Class to be confirmed by Vendor
NOTES: 1.Control valve elevation pending, piping arrangement to be verified at later stage. Valve DP & upstream op. pressure values to be confirmed later by vendor. 2.Standard water properties are considered for given Vap.pressure,at respective pressure / temperature wherever applicable. 3.* By vendor 4.** according with Piping Class to be confirmed by Vendor
NOTES: 1.Control valve elevation pending, piping arrangement to be verified at later stage. Valve DP & upstream op. pressure values to be confirmed later by vendor. 2.* By vendor 3.** according with Piping Class to be confirmed by Vendor
NOTES: 1.Control valve elevation pending, piping arrangement to be verified at later stage. Valve DP & upstream op. pressure values to be confirmed later by vendor. 2.* By vendor 3.** according with Piping Class to be confirmed by Vendor
NOTE 1. The maximum allowable stoke time shall be 10 secs. 2. Operating Viscosity = 0.018 cP.
Note 1. Operating Viscosity = 0.018 cP.
Note 1. Operating Viscosity = 0.018 cP.
Note 1. Operating Viscosity = 0.018 cP
Note 1. Operating Viscosity = 0.018 cP
Note 1. Operating Viscosity = 0.018 cP 2.Vavle DP @ Max/Min/Normal(bar): 0.04/0.05/-
Note 1. Operating Viscosity = 0.018 cP
Note 1. Operating Viscosity = 0.018 cP 2.Vavle DP @ Max/Min/Normal(bar): 0.02/0.03/-
NOTES: 1.Min Design temperature to be confirmed by Fjords;Viscosity=0.018cP;Upstrem density=8.62 kg/m3. 2.Control valve elevation pending, piping arrangement to be verified at later stage. Valve DP & upstream op. pressure values to be confirmed later by vendor. 3.NH operating conditions: Pressure: Min./Normal/Max. - 6/7/8 barg;Temperature: 40°C 4.* By vendor 5.** according with Piping Class to be confirmed by Vendor
NOTES: 1.Viscosity=0.014cP;Upstrem density=1.82 kg/m3. 2.Control valve elevation pending, piping arrangement to be verified at later stage. Valve DP & upstream op. pressure values to be confirmed later by vendor. 3.* By vendor 4.** according with Piping Class to be confirmed by Vendor
NOTES: 1.Min Design temperature to be confirmed by Fjords;Viscosity=0.018cP;Upstrem density=8.62 kg/m3. 2.Control valve elevation pending, piping arrangement to be verified at later stage. Valve DP & upstream op. pressure values to be confirmed later by vendor. 3.NH operating conditions: Pressure: Min./Normal/Max. - 6/7/8 barg;Temperature: 40°C 4.* By vendor 5.** according with Piping Class to be confirmed by Vendor
NOTES: 1.Viscosity=0.015cP;Upstrem density=2.19 kg/m3. 2.Control valve elevation pending, piping arrangement to be verified at later stage. Valve DP & upstream op. pressure values to be confirmed later by vendor. 3.* By vendor 4.** according with Piping Class to be confirmed by Vendor
NOTES: 1.Min Design temperature to be confirmed by Fjords;Viscosity=0.018cP;Upstrem density=8.62 kg/m3. 2.Control valve elevation pending, piping arrangement to be verified at later stage. Valve DP & upstream op. pressure values to be confirmed later by vendor. 3.NH operating conditions: Pressure: Min./Normal/Max. - 6/7/8 barg;Temperature: 40°C 4.* By vendor 5.** according with Piping Class to be confirmed by Vendor
NOTES: 1.Viscosity=0.018cP;Upstrem density=1.33 kg/m3. 2.Control valve elevation pending, piping arrangement to be verified at later stage. Valve DP & upstream op. pressure values to be confirmed later by vendor. 3.Design pressure inputs to be confirmed by Filter package vendor 4.* By vendor 5.** according with Piping Class to be confirmed by Vendor
NOTES: 1.Min Design temperature to be confirmed by Fjords;Viscosity=0.018cP;Upstrem density=8.62 kg/m3. 2.Control valve elevation pending, piping arrangement to be verified at later stage. Valve DP & upstream op. pressure values to be confirmed later by vendor. 3.NH operating conditions: Pressure: Min./Normal/Max. - 6/7/8 barg;Temperature: 40°C 4.* By vendor 5.** according with Piping Class to be confirmed by Vendor
NOTES: 1.Viscosity=0.019cP;Upstrem density=1.2 kg/m3. 2.Control valve elevation pending, piping arrangement to be verified at later stage. Valve DP & upstream op. pressure values to be confirmed later by vendor. 3* By vendor 4.** according with Piping Class to be confirmed by Vendor
NOTES: 1.Min Design temperature to be confirmed by Fjords;Viscosity=0.018cP;Upstrem density=8.62 kg/m3. 2.Control valve elevation pending, piping arrangement to be verified at later stage. Valve DP & upstream op. pressure values to be confirmed later by vendor. 3.NH operating conditions: Pressure: Min./Normal/Max. - 6/7/8 barg;Temperature: 40°C 4.* By vendor 5.** according with Piping Class to be confirmed by Vendor
NOTES: 1.Viscosity=0.018cP;Upstrem density=1.4 kg/m3. 2.Control valve elevation pending, piping arrangement to be verified at later stage. Valve DP & upstream op. pressure values to be confirmed later by vendor. 3.* By vendor 4.** according with Piping Class to be confirmed by Vendor
NOTES: 1.Control valve elevation pending, piping arrangement to be verified at later stage. Valve DP & upstream op. pressure values to be confirmed later by vendor. 2.* By vendor 3.** according with Piping Class to be confirmed by Vendor
NOTES: 1.Control valve elevation pending, piping arrangement to be verified at later stage. Valve DP & upstream op. pressure values to be confirmed later by vendor. 2.* By vendor 3.** according with Piping Class to be confirmed by Vendor
NOTES: 1.Max.Design temperature to be confirmed by Fjords. 2.Control valve elevation pending, piping arrangement to be verified at later stage. Valve DP & upstream op. pressure values to be confirmed later by vendor. 3.Standard water properties are considered for given Vap.pressure at respective pressure / temperature wherever applicable. 4.* By vendor 5.** according with Piping Class to be confirmed by Vendor
NOTES: 1.Max.Design temperature to be confirmed by Fjords. 2.Control valve elevation pending, piping arrangement to be verified at later stage. Valve DP & upstream op. pressure values to be confirmed later by vendor. 3.Standard water properties are considered for given Vap.pressure at respective pressure / temperature wherever applicable. 4.* By vendor 5.** according with Piping Class to be confirmed by Vendor
NOTES: 1.Viscosity=0.019 cP; Density=7.96 kg/m3.
NOTES: 1.Viscosity=0.021 cP; Density=1.06 kg/m3.
NOTES: 1.Design Pressure=FV/30 barg 2.Control valve elevation pending, piping arrangement to be verified at later stage. Valve DP & upstream op. pressure values to be confirmed later by vendor. 3.* By vendor 4.** according with Piping Class to be confirmed by Vendor
NOTES: 1.Design Pressure=FV/30 barg 2.Control valve elevation pending, piping arrangement to be verified at later stage. Valve DP & upstream op. pressure values to be confirmed later by vendor. 3.* By vendor 4.** according with Piping Class to be confirmed by Vendor
NOTES: 1.Control valve elevation pending, piping arrangement to be verified at later stage. Valve DP & upstream op. pressure values to be confirmed later by vendor. 2.Standard water properties are considered for given Sp.gravity,Vap.pressure,Viscosity at respective pressure / temperature wherever applicable. 3.* By vendor 4.** according with Piping Class to be confirmed by Vendor
NOTES: 1.Design Pressure=FV/30 barg 2.Control valve elevation pending, piping arrangement to be verified at later stage. Valve DP & upstream op. pressure values to be confirmed later by vendor. 3.* By vendor 4.** according with Piping Class to be confirmed by Vendor
NOTES: 1.Design Pressure=FV/30 barg 2.Control valve elevation pending, piping arrangement to be verified at later stage. Valve DP & upstream op. pressure values to be confirmed later by vendor. 3.* By vendor 4.** according with Piping Class to be confirmed by Vendor
NOTES: 1.Control valve elevation pending, piping arrangement to be verified at later stage. Valve DP & upstream op. pressure values to be confirmed later by vendor. 2.Standard water properties are considered for given Sp.gravity,Vap.pressure,Viscosity at respective pressure / temperature wherever applicable. 3.* By vendor 4.** according with Piping Class to be confirmed by Vendor
NOTES: 1.Control valve elevation pending, piping arrangement to be verified at later stage. Valve DP & upstream op. pressure values to be confirmed later by vendor. 2.Standard water properties are considered for given Sp.gravity,Vap.pressure,Viscosity at respective pressure / temperature wherever applicable. 3.* By vendor 4.** according with Piping Class to be confirmed by Vendor
NOTES: 1.Control valve elevation pending, piping arrangement to be verified at later stage. Valve DP & upstream op. pressure values to be confirmed later by vendor. 2.Standard water properties are considered for given Sp.gravity,Vap.pressure,Viscosity at respective pressure / temperature wherever applicable. 3.* By vendor 4.** according with Piping Class to be confirmed by Vendor
NOTES: 1.TCV-3436 shall have minimum flow travel to enhance control of Lean MEG temperature 2.Control valve elevation pending, piping arrangement to be verified at later stage. Valve DP & upstream op. pressure values to be confirmed later by vendor. 3.Standard water properties are considered for given Sp.gravity,Vap.pressure,Viscosity at respective pressure / temperature wherever applicable. 4.* By vendor 5.** according with Piping Class to be confirmed by Vendor
Note 1. Operating Viscosity = 0.026 cP 2. Molecular weight = 18.02
Note 1. Operating Viscosity = 0.026 cP
There are two process fluids (AGAA and Produced water) flowing through this valve. The process data for Rich MEG is mentioned in the data sheet and the process data for AGAA is mentioned below. Process Data : Flow rate (kg/s) : Norm - 15.9; Max - 17.49 Specific gravity : 0.974 - 1.013 Vapour pressure : 0.25 - 0.42 bar A Viscosity : 0.38 - 0.43 cSt Critical Pressure : 220.6 barA Cv : Norm -54.159; Max - 59.67 Stroke % : Norm - 65 ; max - 68.
Note 1. Operating Viscosity = 0.02 cP
Note 1. Operating Viscosity = 0.02 cP
Operating Viscosity = 0.01 cP
Note 1. Operating Viscosity = 0.02 cP