## 494_495_23°C
Time | Test Description | Temperature | Voltage | Test values ECU1 | Test values ECU2 | Test result ECU1 - | Test result ECU2 - | Comments
2014-05-22 15:20 | Roll Offset Error | 23°C | 13.5V | 0 | 0.02 | Pass | Pass | Total offset value (°/s), measured stationary
2014-05-22 15:20 | Roll Rate Base Sensitivity Error | 23°C | 13.5V | -0.46 | -0.05 | Pass | Pass | Sensitivity error value (%), measured on the OEM range
2014-05-22 15:20 | Roll Rate Least Square Linearity | 23°C | 13.5V | -0,10¦-0,11¦0,12¦0,07¦0,05¦0,04¦-0,01¦0,07¦-0,16¦0,18¦-0,16 | -0,07¦-0,12¦0,11¦-0,01¦0,05¦-0,08¦0,11¦0,19¦-0,03¦0,08¦-0,23 | Pass | Pass | Least square error value (g) for each step, measured on the OEM range
2014-05-22 15:20 | Yaw Rate Cross Axis Sensitivity¦Roll | 23°C | 13.5V | -0.47 | 0.03 | Pass | Pass | Cross axis error value with gyro (%)
2014-05-22 15:20 | Pitch Rate Cross Axis Sensitivity¦Roll | 23°C | 13.5V | -99.57 | -100.03 | Fail | Fail | Cross axis error value with gyro (%)
2014-05-22 15:20 | Yaw 2 Rate Cross Axis Sensitivity¦Roll | 23°C | 13.5V | -0.42 | 0.11 | Pass | Pass | Cross axis error value with gyro (%)
2014-05-22 15:26 | Roll Rate Repeatability Measurement | 23°C | 13.5V | -0,376¦-0,272¦0,151¦0,200¦0,122¦0,000¦-0,143¦-0,127¦0,004¦-0,161¦-0,348 | -0,288¦-0,113¦0,273¦0,187¦0,149¦0,007¦-0,084¦-0,121¦-0,036¦-0,234¦-0,454 | Fail | Fail | Repeatability error value (°/s) for each step, measured on the OEM range
2014-05-22 15:27 | All Sensors RMS Noise Measurement | 23°C | 13.5V | 0,020¦0,018¦0,017¦0,132¦0,013¦0,013 / 0,148¦0,156¦0,125¦0,448¦0,448¦0,448 | 0,016¦0,025¦0,021¦0,095¦0,109¦0,109 / 0,102¦0,133¦0,133¦0,448¦0,448¦0,448 | Pass | Pass | RMS Values for each channel X¦Y¦Z¦Yaw¦Roll¦Pitch / Pk-Pk Values for each channel X¦Y¦Z¦Yaw¦Roll¦Pitch
2014-05-22 15:39 | LowG Y Base Sensitivity Error | 23°C | 13.5V | -0.38 | 0.05 | Pass | Pass | Sensitivity error value (%), measured on the +/- 1g range with 0,2g steps
2014-05-22 15:39 | LowG Y Least Square Linearity | 23°C | 13.5V | 0,041¦0,034¦0,014¦0,002¦-0,012¦0,017¦-0,003¦-0,016¦-0,036¦-0,040 | -0,008¦0,014¦0,017¦0,022¦0,018¦-0,017¦-0,012¦-0,024¦-0,013¦0,002 | Pass | Pass | Least square error value (g) , measured on the +/- 1g range with 0,2g steps
2014-05-22 15:39 | LowG Z Base Sensitivity Error | 23°C | 13.5V | -0.07 | -0.5 | Pass | Pass | Sensitivity error value (%), measured on the +/- 1g range with 0,2g steps
2014-05-22 15:39 | LowG Z Least Square Linearity | 23°C | 13.5V | -0,002¦0,009¦0,011¦0,010¦0,007¦-0,006¦-0,006¦-0,012¦-0,009¦-0,001 | 0,040¦-0,026¦-0,057¦-0,081¦-0,096¦0,100¦0,074¦0,056¦0,026¦-0,037 | Pass | Pass | Least square error value (g) , measured on the +/- 1g range with 0,2g steps
2014-05-22 15:39 | LowG Y Cross Axis to Z | 23°C | 13.5V | 0.5 | 0.19 | Pass | Pass | Cross axis error value with accelerometer (%)
2014-05-22 15:39 | LowG Z Cross Axis to Y | 23°C | 13.5V | 0.12 | -0.45 | Pass | Pass | Cross axis error value with accelerometer (%)
2014-05-22 15:39 | LowG Y Offset Error | 23°C | 13.5V | -0.408 | 0.201 | Pass | Pass | Total offset value (g or m/s²), measured stationary for +1g and -1g
2014-05-22 15:39 | LowG Z Offset Error | 23°C | 13.5V | -0.034 | -0.089 | Pass | Pass | Total offset value (g or m/s²), measured stationary for +1g and -1g
2014-05-22 15:39 | LowG Y 2 Base Sensitivity Error | 23°C | 13.5V | -0.38 | 0.05 | Pass | Pass | Sensitivity error value (%), measured on the +/- 1g range with 0,2g steps
2014-05-22 15:39 | LowG Y 2 Least Square Linearity | 23°C | 13.5V | 0,041¦0,034¦0,014¦0,002¦-0,012¦0,017¦-0,003¦-0,016¦-0,036¦-0,040 | -0,008¦0,014¦0,017¦0,022¦0,018¦-0,017¦-0,012¦-0,024¦-0,013¦0,002 | Pass | Pass | Least square error value (g) , measured on the +/- 1g range with 0,2g steps
2014-05-22 15:39 | LowG Y 2 Cross Axis to Z | 23°C | 13.5V | 0.5 | 0.19 | Pass | Pass | Cross axis error value with accelerometer (%)
2014-05-22 15:39 | LowG Z Cross Axis to Y 2 | 23°C | 13.5V | 0.12 | -0.45 | Pass | Pass | Cross axis error value with accelerometer (%)
2014-05-22 15:39 | LowG Y 2 Offset Error | 23°C | 13.5V | -0.408 | 0.201 | Pass | Pass | Total offset value (g or m/s²), measured stationary for +1g and -1g
2014-05-22 15:47 | Low G Y Repeatability Measurement | 23°C | 13.5V | 0.007 | 0.009 | Pass | Pass | Max difference between each g or m/s² input value
2014-05-22 15:47 | Low G Z Repeatability Measurement | 23°C | 13.5V | 0.008 | 0.005 | Pass | Pass | Max difference between each g or m/s² input value
2014-05-22 16:03 | Yaw Offset Error | 23°C | 13.5V | 0.42 | -0.02 | Pass | Pass | Total offset value (°/s), measured stationary
2014-05-22 16:03 | Yaw Rate Base Sensitivity Error | 23°C | 13.5V | -100.47 | -99.93 | Fail | Fail | Sensitivity error value (%), measured on the OEM range
2014-05-22 16:03 | Yaw Rate Least Square Linearity | 23°C | 13.5V | 0,05¦0,05¦-0,04¦-0,11¦-0,02¦0,11¦0,04¦-0,05¦-0,10¦-0,00¦0,09 | -0,03¦-0,02¦-0,00¦-0,00¦0,02¦0,02¦0,04¦0,03¦0,02¦-0,05¦-0,04 | Pass | Pass | Least square error value (g) for each step, measured on the OEM range
2014-05-22 16:03 | Roll Rate Cross Axis Sensitivity¦Yaw | 23°C | 13.5V | 99.48 | 99.99 | Fail | Fail | Cross axis error value with gyro (%)
2014-05-22 16:03 | Pitch Rate Cross Axis Sensitivity¦Yaw | 23°C | 13.5V | -99.48 | -99.99 | Fail | Fail | Cross axis error value with gyro (%)
2014-05-22 16:03 | Yaw 2 Offset Error | 23°C | 13.5V | 0.45 | 0.12 | Pass | Pass | Total offset value (°/s), measured stationary
2014-05-22 16:03 | Yaw 2 Rate Base Sensitivity Error | 23°C | 13.5V | -100.36 | -99.92 | Fail | Fail | Sensitivity error value (%), measured on the OEM range
2014-05-22 16:03 | Yaw 2 Rate Least Square Linearity | 23°C | 13.5V | -0,09¦-0,10¦0,11¦0,10¦0,10¦0,03¦-0,04¦-0,06¦-0,07¦-0,02¦0,04 | 0,04¦0,04¦0,00¦-0,04¦-0,02¦-0,04¦-0,04¦-0,02¦0,05¦0,01¦0,03 | Pass | Pass | Least square error value (g) for each step, measured on the OEM range
2014-05-22 16:09 | Yaw Rate Repeatability Measurement | 23°C | 13.5V | -0,036¦-0,004¦-0,001¦-0,007¦0,001¦0,006¦-0,001¦0,001¦-0,003¦-0,055¦-0,006 | 0,000¦-0,001¦0,000¦-0,013¦0,003¦0,006¦0,021¦-0,012¦0,001¦-0,088¦-0,069 | Pass | Pass | Repeatability error value (°/s) for each step, measured on the OEM range
2014-05-22 16:10 | LowG X Base Sensitivity Error | 23°C | 13.5V | -100.42 | -100.06 | Fail | Fail | Sensitivity error value (%), measured on the +/- 1g range with 0,2g steps
2014-05-22 16:10 | LowG X Least Square Linearity | 23°C | 13.5V | -0,006¦0,008¦0,009¦0,013¦0,011¦-0,013¦-0,008¦-0,012¦-0,006¦0,004 | -0,017¦-0,014¦-0,011¦-0,007¦-0,006¦0,003¦0,007¦0,009¦0,015¦0,021 | Pass | Pass | Least square error value (g) , measured on the +/- 1g range with 0,2g steps
2014-05-22 16:10 | LowG Y Base Sensitivity Error | 23°C | 13.5V | -31.31 | -30.64 | Fail | Fail | Sensitivity error value (%), measured on the +/- 1g range with 0,2g steps
2014-05-22 16:10 | LowG Y Least Square Linearity | 23°C | 13.5V | -6,773¦6,334¦11,627¦15,301¦17,876¦-17,885¦-15,315¦-11,631¦-6,339¦6,806 | -6,793¦-5,437¦-4,072¦-2,749¦-1,359¦1,362¦2,747¦4,078¦5,443¦6,780 | Fail | Fail | Least square error value (g) , measured on the +/- 1g range with 0,2g steps
2014-05-22 16:10 | LowG X Cross Axis to Y | 23°C | 13.5V | 0.09 | -0.27 | Pass | Pass | Cross axis error value with accelerometer (%)
2014-05-22 16:10 | LowG Y Cross Axis to X | 23°C | 13.5V | 100.04 | -100.03 | Fail | Fail | Cross axis error value with accelerometer (%)
2014-05-22 16:10 | LowG X Offset Error | 23°C | 13.5V | 0.177 | -0.021 | Pass | Pass | Total offset value (g or m/s²), measured stationary for +1g and -1g
2014-05-22 16:10 | LowG Y Offset Error | 23°C | 13.5V | -0.409 | 0.2 | Pass | Pass | Total offset value (g or m/s²), measured stationary for +1g and -1g
2014-05-22 16:10 | LowG X 2 Base Sensitivity Error | 23°C | 13.5V | -100.42 | -100.06 | Fail | Fail | Sensitivity error value (%), measured on the +/- 1g range with 0,2g steps
2014-05-22 16:10 | LowG X 2 Least Square Linearity | 23°C | 13.5V | -0,006¦0,008¦0,009¦0,013¦0,011¦-0,013¦-0,008¦-0,012¦-0,006¦0,004 | -0,017¦-0,014¦-0,011¦-0,007¦-0,006¦0,003¦0,007¦0,009¦0,015¦0,021 | Pass | Pass | Least square error value (g) , measured on the +/- 1g range with 0,2g steps
2014-05-22 16:10 | LowG Y 2 Base Sensitivity Error | 23°C | 13.5V | -31.31 | -30.64 | Fail | Fail | Sensitivity error value (%), measured on the +/- 1g range with 0,2g steps
2014-05-22 16:10 | LowG Y 2 Least Square Linearity | 23°C | 13.5V | -6,773¦6,334¦11,627¦15,301¦17,876¦-17,885¦-15,315¦-11,631¦-6,339¦6,806 | -6,793¦-5,437¦-4,072¦-2,749¦-1,359¦1,362¦2,747¦4,078¦5,443¦6,780 | Fail | Fail | Least square error value (g) , measured on the +/- 1g range with 0,2g steps
2014-05-22 16:10 | LowG X 2 Cross Axis to Y 2 | 23°C | 13.5V | 0.09 | -0.27 | Pass | Pass | Cross axis error value with accelerometer (%)
2014-05-22 16:10 | LowG Y 2 Cross Axis to X 2 | 23°C | 13.5V | 100.04 | -100.03 | Fail | Fail | Cross axis error value with accelerometer (%)
2014-05-22 16:10 | LowG X 2 Offset Error | 23°C | 13.5V | 0.177 | -0.021 | Pass | Pass | Total offset value (g or m/s²), measured stationary for +1g and -1g
2014-05-22 16:10 | LowG Y 2 Offset Error | 23°C | 13.5V | -0.409 | 0.2 | Pass | Pass | Total offset value (g or m/s²), measured stationary for +1g and -1g
2014-05-22 16:18 | Low G X Repeatability Measurement | 23°C | 13.5V | 0.009 | 0.007 | Pass | Pass | Max difference between each g or m/s² input value
2014-05-22 16:18 | Low G Y Repeatability Measurement | 23°C | 13.5V | 0.006 | 0.009 | Pass | Pass | Max difference between each g or m/s² input value
2014-05-22 16:24 | Pitch Offset Error | 23°C | 13.5V | 0 | 0.02 | Pass | Pass | Total offset value (°/s), measured stationary
2014-05-22 16:24 | Pitch Rate Base Sensitivity Error | 23°C | 13.5V | -0.66 | -0.21 | Pass | Pass | Sensitivity error value (%), measured on the OEM range
2014-05-22 16:24 | Pitch Rate Least Square Linearity | 23°C | 13.5V | -0,01¦-0,17¦0,19¦-0,16¦-0,09¦0,04¦0,17¦0,23¦0,22¦-0,21¦-0,20 | -0,02¦-0,17¦0,16¦-0,13¦-0,14¦-0,06¦0,23¦0,45¦0,19¦-0,23¦-0,29 | Pass | Pass | Least square error value (g) for each step, measured on the OEM range
2014-05-22 16:24 | Roll Rate Cross Axis Sensitivity¦Pitch | 23°C | 13.5V | 99.44 | 99.92 | Fail | Fail | Cross axis error value with gyro (%)
2014-05-22 16:24 | Yaw Rate Cross Axis Sensitivity¦Pitch | 23°C | 13.5V | 0.48 | -0.04 | Pass | Pass | Cross axis error value with gyro (%)
2014-05-22 16:24 | Yaw 2 Rate Cross Axis Sensitivity¦Pitch | 23°C | 13.5V | 0.42 | -0.06 | Pass | Pass | Cross axis error value with gyro (%)
2014-05-22 16:29 | Pitch Rate Repeatability Measurement | 23°C | 13.5V | -0,349¦-0,413¦0,236¦-0,016¦-0,016¦0,004¦0,051¦0,033¦0,403¦-0,328¦-0,224 | -0,589¦-0,642¦-0,022¦-0,013¦-0,155¦0,009¦0,139¦0,263¦0,501¦-0,267¦-0,042 | Fail | Fail | Repeatability error value (°/s) for each step, measured on the OEM range
2014-05-22 16:31 | LowG X Base Sensitivity Error | 23°C | 13.5V | -99.57 | -99.95 | Fail | Fail | Sensitivity error value (%), measured on the +/- 1g range with 0,2g steps
2014-05-22 16:31 | LowG X Least Square Linearity | 23°C | 13.5V | 0,007¦0,006¦0,005¦0,002¦0,003¦-0,007¦-0,006¦-0,005¦-0,002¦-0,003 | 0,019¦-0,016¦-0,034¦-0,041¦-0,048¦0,050¦0,045¦0,028¦0,017¦-0,019 | Pass | Pass | Least square error value (g) , measured on the +/- 1g range with 0,2g steps
2014-05-22 16:31 | LowG Z Base Sensitivity Error | 23°C | 13.5V | -199.94 | -199.5 | Fail | Fail | Sensitivity error value (%), measured on the +/- 1g range with 0,2g steps
2014-05-22 16:31 | LowG Z Least Square Linearity | 23°C | 13.5V | 0,004¦0,006¦0,005¦0,013¦0,016¦-0,017¦-0,013¦-0,012¦-0,007¦0,005 | -0,038¦-0,021¦-0,016¦0,003¦0,010¦-0,011¦-0,002¦0,012¦0,024¦0,039 | Pass | Pass | Least square error value (g) , measured on the +/- 1g range with 0,2g steps
2014-05-22 16:31 | LowG X Cross Axis to Z | 23°C | 13.5V | 0.09 | -0.27 | Pass | Pass | Cross axis error value with accelerometer (%)
2014-05-22 16:31 | LowG Z Cross Axis to X | 23°C | 13.5V | 0.13 | -0.41 | Pass | Pass | Cross axis error value with accelerometer (%)
2014-05-22 16:31 | LowG X Offset Error | 23°C | 13.5V | 0.182 | -0.021 | Pass | Pass | Total offset value (g or m/s²), measured stationary for +1g and -1g
2014-05-22 16:31 | LowG Z Offset Error | 23°C | 13.5V | -0.026 | -0.082 | Pass | Pass | Total offset value (g or m/s²), measured stationary for +1g and -1g
2014-05-22 16:31 | LowG X 2 Base Sensitivity Error | 23°C | 13.5V | -99.57 | -99.95 | Fail | Fail | Sensitivity error value (%), measured on the +/- 1g range with 0,2g steps
2014-05-22 16:31 | LowG X 2 Least Square Linearity | 23°C | 13.5V | 0,007¦0,006¦0,005¦0,002¦0,003¦-0,007¦-0,006¦-0,005¦-0,002¦-0,003 | 0,019¦-0,016¦-0,034¦-0,041¦-0,048¦0,050¦0,045¦0,028¦0,017¦-0,019 | Pass | Pass | Least square error value (g) , measured on the +/- 1g range with 0,2g steps
2014-05-22 16:31 | LowG X 2 Cross Axis to Z | 23°C | 13.5V | 0.09 | -0.27 | Pass | Pass | Cross axis error value with accelerometer (%)
2014-05-22 16:31 | LowG Z Cross Axis to X 2 | 23°C | 13.5V | 0.13 | -0.41 | Pass | Pass | Cross axis error value with accelerometer (%)
2014-05-22 16:31 | LowG X 2 Offset Error | 23°C | 13.5V | 0.182 | -0.021 | Pass | Pass | Total offset value (g or m/s²), measured stationary for +1g and -1g
2014-05-22 15:19 | Start Error
2014-05-22 16:34 | End Error