## Feuil2
POSTE TECH. | POSTE TECH. | POSTE TECH. | POSTE TECH. | DÉSIGNATION
PAZ/FPSOH |  |  |  | PAZFLOR ACCOMODATION
| PAZ/FPSOH/COF |  |  | OTHERS UTILITIES
|  | PAZ/FPSOH/COF/CHEM |  | CHEMICAL STORAGE & INJECTION
|  |  | PAZ/FPSOH/COF/CHEM /HU-COF-CHEM_HAND VAL | COF CHEM MANUEL VALVE
|  |  | PAZ/FPSOH/COF/CHEM /HU-COF-CHEM_PG | HULL COF CHEM PRESSURE GAUGES
|  |  | PAZ/FPSOH/COF/CHEM /HU-P_-7515A1 | HULL METHANOL TANK PUMPING UNIT
|  |  | PAZ/FPSOH/COF/CHEM /HU-P_-7515A2 | HULL METHANOL TANK PUMPING UNIT
|  |  | PAZ/FPSOH/COF/CHEM /HU-P_-7515B1 | METHANOL TRANSFER PUMPS PUMPING UNIT
|  |  | PAZ/FPSOH/COF/CHEM /HU-P_-7515B2 | METHANOL TRANSFER PUMPS PUMPING UNIT
|  |  | PAZ/FPSOH/COF/CHEM /HU-P_-7525A1 | LDHI TRANSFER PUMPING UNIT
|  |  | PAZ/FPSOH/COF/CHEM /HU-P_-7525A2 | LDHI TRANSFER PUMPING UNIT
|  |  | PAZ/FPSOH/COF/CHEM /HU-P_-7525B1 | LDHI TRANSFER PUMPING UNIT
|  |  | PAZ/FPSOH/COF/CHEM /HU-P_-7525B2 | LDHI TRANSFER PUMPING UNIT
|  |  | PAZ/FPSOH/COF/CHEM /HU-T_-7511A | HULL METHANOL TANK A
|  |  | PAZ/FPSOH/COF/CHEM /HU-T_-7511B | LDHI STORAGE TANK A
|  |  | PAZ/FPSOH/COF/CHEM /HU-T_-7525A | LDHI STORAGE TANK B TANK B
|  |  | PAZ/FPSOH/COF/CHEM /HU-T_-7525B | METHANOL STORAGE TANK TANK B
|  |  | PAZ/FPSOH/COF/CHEM /IP | CHEMICAL STORAGE/INJECTION PIPING GROUPS
|  | PAZ/FPSOH/COF/COOLW |  | COOLING WATER
|  |  | PAZ/FPSOH/COF/COOLW/HU-COF-COOLW_HAND VA | COF COOLW MANUEL VALVE
|  |  | PAZ/FPSOH/COF/COOLW/HU-COF-COOLW_PG | HULL COOLING WATER PRESSURE GAUGES
|  |  | PAZ/FPSOH/COF/COOLW/HU-COF-COOLW_TG | HULL COOLING WATER TEMPERATURE GAUGES
|  |  | PAZ/FPSOH/COF/COOLW/HU-EP-0521A1 | ESDGA S.W-F.W EXCHANGER
|  |  | PAZ/FPSOH/COF/COOLW/HU-EP-0521A2 | ESDGB S.W-F.W EXCHANGER
|  |  | PAZ/FPSOH/COF/COOLW/HU-EP-0521A3 | ESDGC S.W-F.W EXCHANGER
|  |  | PAZ/FPSOH/COF/COOLW/HU-EP-0521B1 | S.W-F.W FOR ESDG A EXCHANGER
|  |  | PAZ/FPSOH/COF/COOLW/HU-EP-0521B2 | S.W-F.W FOR ESDG A EXCHANGER
|  |  | PAZ/FPSOH/COF/COOLW/HU-EP-0521B3 | S.W-F.W FOR ESDG A EXCHANGER
|  |  | PAZ/FPSOH/COF/COOLW/HU-EP-7605A | HULL S.W-C.W EXCHANGER
|  |  | PAZ/FPSOH/COF/COOLW/HU-EP-7605B | HULL S.W-C.W EXCHANGER
|  |  | PAZ/FPSOH/COF/COOLW/HU-MD-2711 | DISPOSALCAISSON
|  |  | PAZ/FPSOH/COF/COOLW/HU-P_-7604A | C.W CIRCULATION PUMPS SET
|  |  | PAZ/FPSOH/COF/COOLW/HU-P_-7604B | C.W CIRCULATION PUMPS SET
|  |  | PAZ/FPSOH/COF/COOLW/HU-P_-7605A | C.W CIRCULATION PUMPS SET
|  |  | PAZ/FPSOH/COF/COOLW/HU-P_-7605B | C.W CIRCULATION PUMPS SET
|  |  | PAZ/FPSOH/COF/COOLW/HU-P_-7605C | C.W CIRCULATION PUMPS SET
|  |  | PAZ/FPSOH/COF/COOLW/HU-P_-7606A | ESDG BLACK START C.W PUMP SET
|  |  | PAZ/FPSOH/COF/COOLW/HU-P_-7606B | ESDG BLACK START C.W PUMP SET
|  |  | PAZ/FPSOH/COF/COOLW/HU-TZ-7601 | HULL C.W CHEMICAL DOSING TANK
|  |  | PAZ/FPSOH/COF/COOLW/HU-V_-7605 | HULL C.W EXP DRUM
|  |  | PAZ/FPSOH/COF/COOLW/HU-V_-7606A | ESDGA C.W EXPANSION DRUM
|  |  | PAZ/FPSOH/COF/COOLW/HU-V_-7606B | ESDGB C.W EXPANSION DRUM
|  |  | PAZ/FPSOH/COF/COOLW/HU-V_-7606C | ESDGC C.W EXPANSION DRUM
|  |  | PAZ/FPSOH/COF/COOLW/IP | COOLING WATER PIPING GROUPS
|  | PAZ/FPSOH/COF/FO |  | FUEL OIL / DIESEL OIL
|  |  | PAZ/FPSOH/COF/FO /HU-COF-FO_HAND VALVE | COF FO MANUEL VALVE
|  |  | PAZ/FPSOH/COF/FO /HU-COF-FO_PG | FUEL DIESEL OIL PRESSURE GAUGES
|  |  | PAZ/FPSOH/COF/FO /HU-COF-FO_TG | FUEL DIESEL OIL TEMPERATURE GAUGES
|  |  | PAZ/FPSOH/COF/FO /HU-FO-INJ | TREATED DIESEL TRANSFER PUMPING UNIT A
|  |  | PAZ/FPSOH/COF/FO /HU-JZ-7151A | TREATED DIESEL TRANSFER PUMPING UNIT A
|  |  | PAZ/FPSOH/COF/FO /HU-JZ-7151B | TANDEM LOADING DIESEL FILTER UNIT
|  |  | PAZ/FPSOH/COF/FO /HU-JZ-7151C | TANDEM LOADING DIESEL FILTER UNIT
|  |  | PAZ/FPSOH/COF/FO /HU-JZ-7151D | RAW DIESEL TRANSFER PUMPING UNIT
|  |  | PAZ/FPSOH/COF/FO /HU-P_-7101A | RAW DIESEL TRANSFER PUMPING UNIT
|  |  | PAZ/FPSOH/COF/FO /HU-P_-7101B | DIESEL OIL STORAGE TANK
|  |  | PAZ/FPSOH/COF/FO /HU-P_-7102A | DIESEL OIL STORAGE TANK
|  |  | PAZ/FPSOH/COF/FO /HU-P_-7102B | DIESEL OIL STORAGE TANK
|  |  | PAZ/FPSOH/COF/FO /HU-P_-7103A | DIESEL OIL STORAGE TANK
|  |  | PAZ/FPSOH/COF/FO /HU-P_-7103B | OVERFLOW TANK
|  |  | PAZ/FPSOH/COF/FO /HU-T_-7101A | DIESEL SETTLING TANK
|  |  | PAZ/FPSOH/COF/FO /HU-T_-7101B | DIESEL SETTLING TANK
|  |  | PAZ/FPSOH/COF/FO /HU-T_-7101C | HULL SIDE TREATED DIESEL SERVICE TANK
|  |  | PAZ/FPSOH/COF/FO /HU-T_-7101D | TOPSIDE TREATED DIESEL SERVICE TANK
|  |  | PAZ/FPSOH/COF/FO /HU-T_-7102 | DO PURI SLUDGE TANK
|  |  | PAZ/FPSOH/COF/FO /HU-T_-7103A | DIESEL LEAKS DETECTION TANK
|  |  | PAZ/FPSOH/COF/FO /HU-T_-7103B | DIESEL TREATMENT PACKAGE
|  |  | PAZ/FPSOH/COF/FO /HU-T_-7104A | DIESEL TREATMENT PACKAGE
|  |  | PAZ/FPSOH/COF/FO /HU-T_-7104B | DIESEL TREATMENT PACKAGE
|  |  | PAZ/FPSOH/COF/FO /HU-T_-7105 | DIESEL OIL STORAGE FILTERING UNIT
|  |  | PAZ/FPSOH/COF/FO /HU-T_-7106 | TANDEM LOADING DIESEL FILTER
|  |  | PAZ/FPSOH/COF/FO /HU-UZ-7102A | HULL USER TREATED DIESEL FILTERING UNIT
|  |  | PAZ/FPSOH/COF/FO /HU-UZ-7102B | PURIFIER DIESEL FILTER FILTER UNIT
|  |  | PAZ/FPSOH/COF/FO /HU-UZ-7102C | PURIFIER DIESEL FILTER FILTER UNIT
|  |  | PAZ/FPSOH/COF/FO /HU-VF-7101 | HELIFUEL PIPING GROUP
|  |  | PAZ/FPSOH/COF/FO /HU-VF-7102 | HULL DIESEL DISTRIBUTION MANIFOLD
|  |  | PAZ/FPSOH/COF/FO /HU-VF-7103 | SINGLE REEL STATION HYDRAULIC
|  |  | PAZ/FPSOH/COF/FO /HU-VF-7105A | SINGLE REEL STATION HYDRAULIC
|  |  | PAZ/FPSOH/COF/FO /HU-VF-7105B | 4 REEL STATION HYDRAULIC
|  |  | PAZ/FPSOH/COF/FO /IP | 4 REEL STATION HYDRAULIC
|  |  | PAZ/FPSOH/COF/FO /IPN-_DO-HU71-04-_49 | FUEL OIL / DIESEL OIL PIPING GROUPS
|  | PAZ/FPSOH/COF/HEATL |  | HOT WATER GENERATION & DISTRIBUTION
|  |  | PAZ/FPSOH/COF/HEATL/HU-COF-HEATL_HAND VA | COF HEATL MANUEL VALVE
|  |  | PAZ/FPSOH/COF/HEATL/IP | HOT WATER GEN. & DISTRIB. PIPING GROUPS
|  | PAZ/FPSOH/COF/HTOIL |  | HOT OIL GENERATION & DISTRIBUTION
|  |  | PAZ/FPSOH/COF/HTOIL/IP | HOT OIL GEN. & DISTRIB. PIPING GROUPS
|  | PAZ/FPSOH/COF/INERT |  | INERT GAS/NITROGEN GENERATION & DISTRIB
|  |  | PAZ/FPSOH/COF/INERT/HU-BLANK_HDR | HC BLANKETING HEADER
|  |  | PAZ/FPSOH/COF/INERT/HU-COF-INERT_HAND VA | COF INERT MANUEL VALVE
|  |  | PAZ/FPSOH/COF/INERT/HU-COF-INERT_PG | COF INERT PRESSURE GAUGES
|  |  | PAZ/FPSOH/COF/INERT/HU-SLOP_N2 | SLOP TANK INERT GAS HEADER
|  |  | PAZ/FPSOH/COF/INERT/IP | INERT GAS/NIT. GEN. & DISTR. PIPING GRPS
| PAZ/FPSOH/CRS |  |  | CRITICAL & SAFETY SYSTEM
|  | PAZ/FPSOH/CRS/AIR |  | INSTRUMENT AIR / GAS # HYDRAULIC POWER
|  |  | PAZ/FPSOH/CRS/AIR /HU-CRS-AIR_HAND VALV | CRS AIR MANUEL VALVE
|  |  | PAZ/FPSOH/CRS/AIR /HU-CRS-AIR_PG | HULL CRS AIR PRESSURE GAUGES
|  |  | PAZ/FPSOH/CRS/AIR /HU-CRS-AIR_TG | HULL CRS AIR TEMPERATURE GAUGES
|  |  | PAZ/FPSOH/CRS/AIR /HU-CSR-AIR_HAND VALV | CSR AIR MANUEL VALVE
|  |  | PAZ/FPSOH/CRS/AIR /HU-P_-0711 | OIL FILLING & TRANS PUMPING UNIT
|  |  | PAZ/FPSOH/CRS/AIR /HU-P_-0713 | HYDRAULIC POWER UNIT PUMPING UNIT
|  |  | PAZ/FPSOH/CRS/AIR /HU-TR-0711 | HYDRAULIC OIL STORAGE TANK
|  |  | PAZ/FPSOH/CRS/AIR /HU-TR-0712 | HYDRAULIC OIL DRAIN TANK
|  |  | PAZ/FPSOH/CRS/AIR /HU-UA-0703A | HULL AIR COMPRESSOR PACKAGE
|  |  | PAZ/FPSOH/CRS/AIR /HU-UA-0703B | HULL AIR COMPRESSOR PACKAGE
|  |  | PAZ/FPSOH/CRS/AIR /HU-UA-0706 | BLACK START AIR COMPRESSOR UNIT
|  |  | PAZ/FPSOH/CRS/AIR /HU-UH-0700 | HYDRAULIC CONTROL PANELS
|  |  | PAZ/FPSOH/CRS/AIR /HU-UH-0711A | MAIN HYDRAULIC POWER UNIT A
|  |  | PAZ/FPSOH/CRS/AIR /HU-UH-0711B | MAIN HYDRAULIC POWER UNIT B
|  |  | PAZ/FPSOH/CRS/AIR /HU-UH-0711C | MAIN HYDRAULIC POWER UNIT C
|  |  | PAZ/FPSOH/CRS/AIR /HU-UH-0711D | MAIN HYDRAULIC POWER UNIT D
|  |  | PAZ/FPSOH/CRS/AIR /HU-UH-0713A | AUXILIARY HYDRAULIC UNIT A
|  |  | PAZ/FPSOH/CRS/AIR /HU-UH-0713B | AUXILIARY HYDRAULIC UNIT B
|  |  | PAZ/FPSOH/CRS/AIR /HU-UH-0713C | AUXILIARY HYDRAULIC UNIT C
|  |  | PAZ/FPSOH/CRS/AIR /HU-UH-0713D | AUXILIARY HYDRAULIC UNIT D
|  |  | PAZ/FPSOH/CRS/AIR /HU-UZ-0701A | HULL AIR DRYER PACKAGE A
|  |  | PAZ/FPSOH/CRS/AIR /HU-UZ-0701B | HULL AIR DRYER PACKAGE B
|  |  | PAZ/FPSOH/CRS/AIR /HU-VA-0701 | HULL SERVICE AIR INSTRUM GAS CYLINDER
|  |  | PAZ/FPSOH/CRS/AIR /HU-VA-0702 | HULL INSTRUMENT AIR CYLINDER
|  |  | PAZ/FPSOH/CRS/AIR /IP | INSTRUM. AIR/GAS # HYDR. PWR PIPING GRPS
|  | PAZ/FPSOH/CRS/CONT |  | SUBSEA / SURFACE CONTROL SUPERVISION
|  |  | PAZ/FPSOH/CRS/CONT /HU-CMS | CONDITION MONITORING SYSTEM HULL
|  |  | PAZ/FPSOH/CRS/CONT /HU-ICSS | ICSS HULL
|  |  | PAZ/FPSOH/CRS/CONT /HU-IE-TANK_GAUGING | TANK GAUGING SYSTEM CONTROL PANEL
|  | PAZ/FPSOH/CRS/EPWG |  | EMERGENCY POWER GENERATION/DISTRIB
|  |  | PAZ/FPSOH/CRS/EPWG /HU-CRS-EPWG_PG | HULL CRS-EPWG PRESSURE GAUGES
|  |  | PAZ/FPSOH/CRS/EPWG /HU-CRS-EPWG_TG | HULL CRS EPWG TEMPERATURE GAUGES
|  |  | PAZ/FPSOH/CRS/EPWG /HU-DG-0521A | ESSENTIAL DIESEL GENERATOR A
|  |  | PAZ/FPSOH/CRS/EPWG /HU-DG-0521B | ESSENTIAL DIESEL GENERATOR B
|  |  | PAZ/FPSOH/CRS/EPWG /HU-DG-0521C | ESSENTIAL DIESEL GENERATOR C
|  |  | PAZ/FPSOH/CRS/EPWG /HU-IG-0523 | 0,4-0,23KV LV ESSENTIAL SWITCHBOARD
|  |  | PAZ/FPSOH/CRS/EPWG /HU-IJ-0521 | 11KV HV ESSENTIAL SWITCHBOARD
|  |  | PAZ/FPSOH/CRS/EPWG /HU-IJ-0522 | 6,6KV HV ESSENTIAL SWITCHBOARD
|  |  | PAZ/FPSOH/CRS/EPWG /HU-IK-0521 | 0,4KV LV ESSENTIAL SWITCHBOARD
|  |  | PAZ/FPSOH/CRS/EPWG /HU-IK-0523 | 0,4KV LV ESSENTIAL SWITCHBOARD
|  |  | PAZ/FPSOH/CRS/EPWG /HU-IT-0521A | 11KV EARTHING TRANSFORMER
|  |  | PAZ/FPSOH/CRS/EPWG /HU-IT-0521B | 11KV EARTHING TRANSFORMER
|  |  | PAZ/FPSOH/CRS/EPWG /HU-T_-7302 | LUB OIL PURIFIER SLUDGE TANK
|  |  | PAZ/FPSOH/CRS/EPWG /HU-T_-7303A | ESDG LUB OIL DRAIN TANK
|  |  | PAZ/FPSOH/CRS/EPWG /HU-T_-7303B | ESDG LUB OIL DRAIN TANK
|  |  | PAZ/FPSOH/CRS/EPWG /HU-T_-7303C | ESDG LUB OIL DRAIN TANK
|  |  | PAZ/FPSOH/CRS/EPWG /HU-T_-7304 | DIRTY LUB OIL TANK
|  |  | PAZ/FPSOH/CRS/EPWG /HU-T_-7305 | ESDG LUB OIL SERVICE TANK
|  |  | PAZ/FPSOH/CRS/EPWG /HU-UZ-0521 | HULL STARTING AIR COMPRESSOR PACKAGE
|  |  | PAZ/FPSOH/CRS/EPWG /HU-UZ-7301A | LUB OIL TREATMENT PACKAGE
|  |  | PAZ/FPSOH/CRS/EPWG /HU-UZ-7301B | LUB OIL TREATMENT PACKAGE
|  | PAZ/FPSOH/CRS/FWAT |  | FIRE FIGHTING GENERATION / DISTRIBUTION
|  |  | PAZ/FPSOH/CRS/FWAT /FG-CRS-FWAT_PG | GENERAL CRS-FWAT-PRESSURE GAUGES
|  |  | PAZ/FPSOH/CRS/FWAT /FG-UV-NORTH | FOAM RINGMAIN NORTH
|  |  | PAZ/FPSOH/CRS/FWAT /FG-UV-SOUTH | FOAM RINGMAIN SOUTH
|  |  | PAZ/FPSOH/CRS/FWAT /HU-CRS-FWAT_HAND VAL | CRS FWAT MANUEL VALVE
|  |  | PAZ/FPSOH/CRS/FWAT /HU-CRS-FWAT_PG | HULL CRS-FWAT-PRESSURE GAUGES
|  |  | PAZ/FPSOH/CRS/FWAT /HU-FIREFIGHT | HULL FIRE FIGHTING DEVICES
|  |  | PAZ/FPSOH/CRS/FWAT /HU-LIFERESCUE | HULL LIFE RESCUE DEVICES
|  |  | PAZ/FPSOH/CRS/FWAT /HU-P_-0102A | FW SYSTEM JOCKEY PUMP A
|  |  | PAZ/FPSOH/CRS/FWAT /HU-P_-0102B | FW SYSTEM JOCKEY PUMP B
|  |  | PAZ/FPSOH/CRS/FWAT /HU-SA-0105 | ESDG WATER MIST SYSTEM
|  |  | PAZ/FPSOH/CRS/FWAT /HU-SZ-0121 | MACHINE SPACES HIGH EXPANSION FOAM SYST
|  |  | PAZ/FPSOH/CRS/FWAT /HU-UV-0103 | FOAM STORAGE & DISTRIBUTION PACKAGE
|  |  | PAZ/FPSOH/CRS/FWAT /HU-UZ-0101 | WATER/FOAM MONITOR VALVE SKID HELIDECK I
|  |  | PAZ/FPSOH/CRS/FWAT /HU-UZ-0101A | FIREWATER PUMP PACKAGE A
|  |  | PAZ/FPSOH/CRS/FWAT /HU-UZ-0101B | FIREWATER PUMP PACKAGE B
|  |  | PAZ/FPSOH/CRS/FWAT /HU-UZ-0101C | FIREWATER PUMP PACKAGE C
|  |  | PAZ/FPSOH/CRS/FWAT /HU-UZ-0101D | FIREWATER PUMP PACKAGE D
|  |  | PAZ/FPSOH/CRS/FWAT /HU-UZ-0106 | ACCOMODATION SPACE FIREWATER SYSTEM
|  |  | PAZ/FPSOH/CRS/FWAT /HU-UZ-0107 | MACHINERY SPACE FIREWATER SYSTEM
|  |  | PAZ/FPSOH/CRS/FWAT /HU-XG-0111 | INERGEN SYSTEM FOR HULL
|  |  | PAZ/FPSOH/CRS/FWAT /IP | FIRE FIGHTING GEN./DISTR. PIPING GROUPS
|  | PAZ/FPSOH/CRS/HVAC |  | HVAC
|  |  | PAZ/FPSOH/CRS/HVAC /HU-FIRE-DOOR | HULL BUILDING FIRE DOOR
|  |  | PAZ/FPSOH/CRS/HVAC /HU-IE-0910 | MAIN HVAC CONTROL PANELS
|  |  | PAZ/FPSOH/CRS/HVAC /HU-IG-0910 | HULL HVAC POWER PANEL PART 2
|  |  | PAZ/FPSOH/CRS/HVAC /HU-IK-0910 | HULL HVAC POWER PANELS PART 4
|  |  | PAZ/FPSOH/CRS/HVAC /HU-PA-0911A | HULL CHILLED WATER PUMP A
|  |  | PAZ/FPSOH/CRS/HVAC /HU-PA-0911B | HULL CHILLED WATER PUMP B
|  |  | PAZ/FPSOH/CRS/HVAC /HU-PA-0911C | HULL CHILLED WATER PUMP C
|  |  | PAZ/FPSOH/CRS/HVAC /HU-QA-0911A | MAIN AHU A
|  |  | PAZ/FPSOH/CRS/HVAC /HU-QA-0911B | MAIN AHU B
|  |  | PAZ/FPSOH/CRS/HVAC /HU-QA-0911C | MAIN AHU C
|  |  | PAZ/FPSOH/CRS/HVAC /HU-QA-0911-DW | MAIN AHU DUCTWORK SYSTEM
|  |  | PAZ/FPSOH/CRS/HVAC /HU-QA-0911-REC | MAIN AHU RECIRCULATION HVAC SYSTEM
|  |  | PAZ/FPSOH/CRS/HVAC /HU-QA-0911-XKE | SUPPLY AND EXHAUST FAN HVAC SYSTEM
|  |  | PAZ/FPSOH/CRS/HVAC /HU-QA-0912-GAL | GALLEY HVAC SYSTEM
|  |  | PAZ/FPSOH/CRS/HVAC /HU-QA-0913-ETR | ELECTRICAL TECH ROOM HVAC SYSTEM
|  |  | PAZ/FPSOH/CRS/HVAC /HU-QA-0914-LAB | LABORATORY HVAC SYSTEM
|  |  | PAZ/FPSOH/CRS/HVAC /HU-QA-0915-FWD | FWD DECKHOUSE HVAC SYSTEM
|  |  | PAZ/FPSOH/CRS/HVAC /HU-QZ-0911 | AEROLISEUR
|  |  | PAZ/FPSOH/CRS/HVAC /HU-UE-0911A | MAIN CHILLED WATER UNIT A
|  |  | PAZ/FPSOH/CRS/HVAC /HU-UE-0911B | MAIN CHILLED WATER UNIT B
|  |  | PAZ/FPSOH/CRS/HVAC /HU-UE-0911C | MAIN CHILLED WATER UNIT C
|  |  | PAZ/FPSOH/CRS/HVAC /HU-UE-0911-CW | HULL CHILLED WATER HVAC SYSTEM
|  |  | PAZ/FPSOH/CRS/HVAC /IP | HVAC PIPING GROUPS
|  | PAZ/FPSOH/CRS/SESD |  | ESD & FIRE & GAS
|  |  | PAZ/FPSOH/CRS/SESD /HU-ESD-SYST | HULL ESD SYSTEM
|  |  | PAZ/FPSOH/CRS/SESD /HU-FIRE | HULL FIRE SYSTEM
|  |  | PAZ/FPSOH/CRS/SESD /HU-FIRE AND GAS | HULL GAS SYSTEM
|  |  | PAZ/FPSOH/CRS/SESD /HU-GAS | FIRE & GAS HULL
|  |  | PAZ/FPSOH/CRS/SESD /HU-IE-0398E | O2/HC GAS MONITORING PANEL
| PAZ/FPSOH/ELE |  |  | ELECTRIC ENERGY
|  | PAZ/FPSOH/ELE/LIGHT |  | LIGHTING
|  |  | PAZ/FPSOH/ELE/LIGHT/HU-LIGHTING | LIGHTING HULL SIDE HU UNIT
|  | PAZ/FPSOH/ELE/PWD |  | POWER DISTRIBUTION (HV, LV)
|  |  | PAZ/FPSOH/ELE/PWD /HU-IG-0521 | 400V FWD POWER DISTRIBUTION_HU-IK-0523
|  |  | PAZ/FPSOH/ELE/PWD /HU-IG-0522 | 400V POWER OUTLET_HU-IK-0523
|  |  | PAZ/FPSOH/ELE/PWD /HU-IG-0524 | 400V MECHA. WORKSHOP EQUIPMT_HU-IK-0523
|  |  | PAZ/FPSOH/ELE/PWD /HU-IG-0525 | 400V PIPINGSTORE WORKSH EQPMT_HU-IK-0523
|  |  | PAZ/FPSOH/ELE/PWD /HU-IG-0530 | UPS SUB DISTRI FOR PACK SYST_LQ-IG-0511A
|  | PAZ/FPSOH/ELE/PWG |  | MAIN POWER GENERATION
|  |  | PAZ/FPSOH/ELE/PWG /HU-ELE-PWG_HAND VALV | ELE PWG MANUEL VALVE
| PAZ/FPSOH/EXT |  |  | HYDROCARBON EX-TRACTION
|  | PAZ/FPSOH/EXT/TRANS |  | TRANSFER
|  |  | PAZ/FPSOH/EXT/TRANS/HU-OIL-TRANS_HAND VA | OIL TRANS MANUEL VALVE
| PAZ/FPSOH/GAS |  |  | PRODUCED GAS PROCESSING
|  | PAZ/FPSOH/GAS/FLARE |  | GAS DISPOSAL
|  |  | PAZ/FPSOH/GAS/FLARE/IP | GAS DISPOSAL PIPING GROUPS
| PAZ/FPSOH/HSG |  |  | HOUSING & OTHERS
|  | PAZ/FPSOH/HSG/STRUC |  | STRUCTURE / MOORING / BALLAST
|  |  | PAZ/FPSOH/HSG/STRUC/ MACH SPACES | MACHINERY SPACES/FU CLASS SURVEY
|  |  | PAZ/FPSOH/HSG/STRUC/AFT BALCONIES | STRUCTURE OF AFTER BALCONIES
|  |  | PAZ/FPSOH/HSG/STRUC/BALCONIES L1 | STRUCTURE OF BALCONIES L1
|  |  | PAZ/FPSOH/HSG/STRUC/BALCONIES L2 | STRUCTURE OF BALCONIES L2
|  |  | PAZ/FPSOH/HSG/STRUC/BALCONIES P1 | STRUCTURE OF BALCONIES P1
|  |  | PAZ/FPSOH/HSG/STRUC/BALCONIES P2 | STRUCTURE OF BALCONIES P2
|  |  | PAZ/FPSOH/HSG/STRUC/BALCONIES P3 | STRUCTURE OF BALCONIES P3
|  |  | PAZ/FPSOH/HSG/STRUC/BALCONIES P4 | STRUCTURE OF BALCONIES P4
|  |  | PAZ/FPSOH/HSG/STRUC/BALCONIES P5 | STRUCTURE OF BALCONIES P5
|  |  | PAZ/FPSOH/HSG/STRUC/BALCONIES P6 | STRUCTURE OF BALCONIES P6
|  |  | PAZ/FPSOH/HSG/STRUC/BALCONIES P7 | STRUCTURE OF BALCONIES P7
|  |  | PAZ/FPSOH/HSG/STRUC/BALCONIES P8 | STRUCTURE OF BALCONIES P8
|  |  | PAZ/FPSOH/HSG/STRUC/BALCONIES S1 | STRUCTURE OF BALCONIES S1
|  |  | PAZ/FPSOH/HSG/STRUC/BALCONIES S2 | STRUCTURE OF BALCONIES S2
|  |  | PAZ/FPSOH/HSG/STRUC/BALCONIES S3 | STRUCTURE OF BALCONIES S3
|  |  | PAZ/FPSOH/HSG/STRUC/BALCONIES S4 | STRUCTURE OF BALCONIES S4
|  |  | PAZ/FPSOH/HSG/STRUC/BALCONIES S5 | STRUCTURE OF BALCONIES S5
|  |  | PAZ/FPSOH/HSG/STRUC/BALCONIES S6 | STRUCTURE OF BALCONIES S6
|  |  | PAZ/FPSOH/HSG/STRUC/BALCONIES S7 | STRUCTURE OF BALCONIES S7
|  |  | PAZ/FPSOH/HSG/STRUC/BALCONIES S8 | STRUCTURE OF BALCONIES S8
|  |  | PAZ/FPSOH/HSG/STRUC/BALLAST-MNGT-SYSTEM | BALAST COMPUTER SYSTEM
|  |  | PAZ/FPSOH/HSG/STRUC/BOATLANDING PORT AFT | BOATLANDING PLATFORM PORTSIDE
|  |  | PAZ/FPSOH/HSG/STRUC/BOATLANDING PORT FWD | BOATLANDING PLATFORM PORTSIDE FWD
|  |  | PAZ/FPSOH/HSG/STRUC/BOATLANDING STBD AFT | BOATLANDING PLATFORM STARBOARD
|  |  | PAZ/FPSOH/HSG/STRUC/CRANE BALCONY | CRANE BALCONY
|  |  | PAZ/FPSOH/HSG/STRUC/DRAFT SENSOR BALCONY | DRAFT SENSORS BALCONY
|  |  | PAZ/FPSOH/HSG/STRUC/EX-HU-2569P | HPU FOR OOL PULLING WINCH
|  |  | PAZ/FPSOH/HSG/STRUC/EX-HU-2569S | HPU FOR OOL PULLING WINCH
|  |  | PAZ/FPSOH/HSG/STRUC/EX-JI-2561P | OOL PULLING WINCH PORTSIDE
|  |  | PAZ/FPSOH/HSG/STRUC/EX-JI-2561S | OOL PULLING WINCH STARBOARD
|  |  | PAZ/FPSOH/HSG/STRUC/EX-JP-2562P | OOL SIDE SHELL SHEAVES PORTSIDE
|  |  | PAZ/FPSOH/HSG/STRUC/EX-JP-2562S | OOL SIDE SHELL SHEAVES STARBOARD
|  |  | PAZ/FPSOH/HSG/STRUC/FAIRLEAD-P7 | MOORING LINE FAIRLEAD P7
|  |  | PAZ/FPSOH/HSG/STRUC/FORWARD BALCONIES | STRUCTURE OF FORWARD BALCONIES
|  |  | PAZ/FPSOH/HSG/STRUC/HELIDECK | HELIDECK
|  |  | PAZ/FPSOH/HSG/STRUC/HU-ACCES-EVAC-ROUTES | HULL ESCAPE ROUTES AND ACCESS WAYS
|  |  | PAZ/FPSOH/HSG/STRUC/HU-AFT-MOORING | AFTER MOORING DEVICES
|  |  | PAZ/FPSOH/HSG/STRUC/HU-DECK | DECK FOR FPSO
|  |  | PAZ/FPSOH/HSG/STRUC/HU-FWD-MOORING | FORWARD MOORING DEVICES
|  |  | PAZ/FPSOH/HSG/STRUC/HU-HSG-STRUC_HAND VA | HSG STRUC MANUEL VALVE
|  |  | PAZ/FPSOH/HSG/STRUC/HULL | HULL FOR FPSO
|  |  | PAZ/FPSOH/HSG/STRUC/HU-P_-8601A | MAIN BALLAST PUMPING UNIT
|  |  | PAZ/FPSOH/HSG/STRUC/HU-P_-8601B | MAIN BALLAST PUMPING UNIT
|  |  | PAZ/FPSOH/HSG/STRUC/HU-P_-8602A | AFT BILGE & BALLAST PUMPING UNIT
|  |  | PAZ/FPSOH/HSG/STRUC/HU-P_-8602B | AFT BILGE & BALLAST PUMPING UNIT
|  |  | PAZ/FPSOH/HSG/STRUC/HU-PAZFLOR-SHELL | PAZFLOR SHELL
|  |  | PAZ/FPSOH/HSG/STRUC/HU-PFP-WALLS | HULL PASS FIRE PROTECTION
|  |  | PAZ/FPSOH/HSG/STRUC/HU-SAFETYSIGNS | HULL SAFETY SIGNS AND NOTICES
|  |  | PAZ/FPSOH/HSG/STRUC/HU-T_-8603 | AFT PEAK TANK PORT
|  |  | PAZ/FPSOH/HSG/STRUC/HU-T_-8604 | AFT PEAK TANK CENTRAL
|  |  | PAZ/FPSOH/HSG/STRUC/HU-T_-8605 | AFT PEAK TANK STARBOARD
|  |  | PAZ/FPSOH/HSG/STRUC/HU-T_-8606 | FORE PEAK TANK PORT
|  |  | PAZ/FPSOH/HSG/STRUC/HU-T_-8607 | FORE PEAK TANK CENTRAL
|  |  | PAZ/FPSOH/HSG/STRUC/HU-T_-8608 | FORE PEAK TANK STARBOARD
|  |  | PAZ/FPSOH/HSG/STRUC/HU-T_-8609A | PORT CENTRAL BALLAST 1P
|  |  | PAZ/FPSOH/HSG/STRUC/HU-T_-8609B | PORT CENTRAL BALLAST 2P
|  |  | PAZ/FPSOH/HSG/STRUC/HU-T_-8610A | STARBOARD CENTRAL BALLAST 1S
|  |  | PAZ/FPSOH/HSG/STRUC/HU-T_-8610B | STARBOARD CENTRAL BALLAST 2S
|  |  | PAZ/FPSOH/HSG/STRUC/HU-T_-8611A | PORT WING BALLAST 1P
|  |  | PAZ/FPSOH/HSG/STRUC/HU-T_-8611B | PORT WING BALLAST 2P
|  |  | PAZ/FPSOH/HSG/STRUC/HU-T_-8611C | PORT WING BALLAST 3P
|  |  | PAZ/FPSOH/HSG/STRUC/HU-T_-8611D | PORT WING BALLAST 4P
|  |  | PAZ/FPSOH/HSG/STRUC/HU-T_-8611E | PORT WING BALLAST 5P
|  |  | PAZ/FPSOH/HSG/STRUC/HU-T_-8611F | PORT WING BALLAST 6P
|  |  | PAZ/FPSOH/HSG/STRUC/HU-T_-8611G | PORT WING BALLAST 7P
|  |  | PAZ/FPSOH/HSG/STRUC/HU-T_-8612A | STARBOARD WING BALLAST 1S
|  |  | PAZ/FPSOH/HSG/STRUC/HU-T_-8612B | STARBOARD WING BALLAST 2S
|  |  | PAZ/FPSOH/HSG/STRUC/HU-T_-8612C | STARBOARD WING BALLAST 3S
|  |  | PAZ/FPSOH/HSG/STRUC/HU-T_-8612D | STARBOARD WING BALLAST 4S
|  |  | PAZ/FPSOH/HSG/STRUC/HU-T_-8612E | STARBOARD WING BALLAST 5S
|  |  | PAZ/FPSOH/HSG/STRUC/HU-T_-8612F | STARBOARD WING BALLAST 6S
|  |  | PAZ/FPSOH/HSG/STRUC/HU-T_-8612G | STARBOARD WING BALLAST 7S
|  |  | PAZ/FPSOH/HSG/STRUC/HU-UH-8600 | BALLAST HYDRAULIC HATCH SYSTEM
|  |  | PAZ/FPSOH/HSG/STRUC/HU-UX-8601A | MAIN BALLAST EJECTORS A
|  |  | PAZ/FPSOH/HSG/STRUC/HU-UX-8601B | MAIN BALLAST EJECTORS EJECTOR B
|  |  | PAZ/FPSOH/HSG/STRUC/HU-UX-8602 | AFT BALLAST EJECTOR
|  |  | PAZ/FPSOH/HSG/STRUC/HU-UX-8603 | V6 TANK EJECTOR
|  |  | PAZ/FPSOH/HSG/STRUC/HU-VOID_TANKS | VOID TANKS
|  |  | PAZ/FPSOH/HSG/STRUC/IP | STRUCTURE/MOORING/BALLAST PIPING GROUPS
|  |  | PAZ/FPSOH/HSG/STRUC/LOAD-MNGT-SYSTEM | LOAD MANAGEMENT COMPUTER SYSTEM
|  |  | PAZ/FPSOH/HSG/STRUC/MOORING | FPSO MOORING SYSTEM
|  |  | PAZ/FPSOH/HSG/STRUC/RISER BALCONY PS | RISER BALCONY PORTSIDE
|  |  | PAZ/FPSOH/HSG/STRUC/RISER BALCONY SB | RISER BALCONY STARBOARD
|  |  | PAZ/FPSOH/HSG/STRUC/SUPERSTRUCTURE | SUPERSTRUCTURE
|  | PAZ/FPSOH/HSG/UPWAT |  | SOFT WATER
|  |  | PAZ/FPSOH/HSG/UPWAT/HU-EZ-8521A | HOT AND DRINK WATER GENERATION CHILLER
|  |  | PAZ/FPSOH/HSG/UPWAT/HU-EZ-8521B | HOT AND DRINK WATER GENERATION CHILLER
|  |  | PAZ/FPSOH/HSG/UPWAT/HU-HSG-UPWAT_HAND VA | HSG UPWAT MANUEL VALVE
|  |  | PAZ/FPSOH/HSG/UPWAT/HU-HSG-UPWAT_PG | HULL SOFT WATER PRESSURE GAUGES
|  |  | PAZ/FPSOH/HSG/UPWAT/HU-HSG-UPWAT_TG | HULL SOFT WATER TEMPERATURE GAUGES
|  |  | PAZ/FPSOH/HSG/UPWAT/HU-HZ-8521A | DRINKING WATER CALORIFIER
|  |  | PAZ/FPSOH/HSG/UPWAT/HU-HZ-8521B | DRINKING WATER CALORIFIER
|  |  | PAZ/FPSOH/HSG/UPWAT/HU-P_-8523A | DRINKING WATER PUMPING UNIT
|  |  | PAZ/FPSOH/HSG/UPWAT/HU-P_-8523B | DRINKING WATER PUMPING UNIT
|  |  | PAZ/FPSOH/HSG/UPWAT/HU-P_-8525A | HOT WATER CIRCULATION PUMPING UNIT
|  |  | PAZ/FPSOH/HSG/UPWAT/HU-P_-8525B | HW CIRCULATION PUMPS PUMPING UNIT B
|  |  | PAZ/FPSOH/HSG/UPWAT/HU-PWG-UPWAT_HAND VA | PWG UPWAT MANUEL VALVE
|  |  | PAZ/FPSOH/HSG/UPWAT/HU-TA-8513A | FRESH WATER STORAGE TANK
|  |  | PAZ/FPSOH/HSG/UPWAT/HU-TA-8513B | FRESH WATER STORAGE TANK
|  |  | PAZ/FPSOH/HSG/UPWAT/HU-TA-8525A | DRINKING WATER STORAGE TANK
|  |  | PAZ/FPSOH/HSG/UPWAT/HU-TA-8525B | DRINKING WATER STORAGE TANK
|  |  | PAZ/FPSOH/HSG/UPWAT/HU-UT-8512 | SODIUM HYDROXIDE INJECTION SKID
|  |  | PAZ/FPSOH/HSG/UPWAT/HU-UT-8513 | SODIUM HYPOCHLORITE INJECTION SKID
|  |  | PAZ/FPSOH/HSG/UPWAT/HU-UT-8523A | DRINKING WATER STERILISER
|  |  | PAZ/FPSOH/HSG/UPWAT/HU-UT-8523B | DRINKING WATER STERILISER
|  |  | PAZ/FPSOH/HSG/UPWAT/HU-UT-8524 | DRINKING WATER DECHLORINATOR
|  |  | PAZ/FPSOH/HSG/UPWAT/HU-UU-8511A | FRESH WATER MAKER PACKAGE
|  |  | PAZ/FPSOH/HSG/UPWAT/HU-UU-8511B | FRESH WATER MAKER PACKAGE
|  |  | PAZ/FPSOH/HSG/UPWAT/HU-UZ-8512 | FRESH WATER HYDROPHORE PACKAGE
|  |  | PAZ/FPSOH/HSG/UPWAT/HU-UZ-8521 | DW HYDROPHORE PACKAGE
|  |  | PAZ/FPSOH/HSG/UPWAT/HU-UZ-8522 | HIGH PRESSURE WASHING UNIT PACKAGE
|  |  | PAZ/FPSOH/HSG/UPWAT/IP | SOFT WATER PIPING GROUPS
|  | PAZ/FPSOH/HSG/WW |  | WORKSHOP / WAREHOUSE
|  |  | PAZ/FPSOH/HSG/WW /DECK-TOOL | DECK LIFTING TOOLS
|  |  | PAZ/FPSOH/HSG/WW /HAND-HELD | HAND-HELD
|  |  | PAZ/FPSOH/HSG/WW /HU-RM-8401 | PIPE WORKSHOP
|  |  | PAZ/FPSOH/HSG/WW /HU-RM-8402 | MECHANICAL WORKSHOP
|  |  | PAZ/FPSOH/HSG/WW /HU-RM-ACETYL | ACETYLENE ROOM
|  |  | PAZ/FPSOH/HSG/WW /HU-RM-O2 | OXYGEN ROOM
|  |  | PAZ/FPSOH/HSG/WW /INSPECTION-TOOLS | ADDITIONNAL INSPECTION SPECIAL TOOLS
|  |  | PAZ/FPSOH/HSG/WW /INSTRUMENTATION-TOOL | TOOLS FOR INSTRUMENTATION TRADE
|  |  | PAZ/FPSOH/HSG/WW /IP | WORKSHOP / WAREHOUSE PIPING GROUPS
|  |  | PAZ/FPSOH/HSG/WW /JOB CONSUMABLES | ARTICLES LISTING JOB CONSUMABLES
|  |  | PAZ/FPSOH/HSG/WW /MECHANICAL-TOOL | TOOLS FOR MECHANICAL TRADE
|  |  | PAZ/FPSOH/HSG/WW /WW-MANUAL VALVES | MISCELLANEOUS VALVES
|  |  | PAZ/FPSOH/HSG/WW /WW-MECH_WORKSHOP | MISCELLANEOUS MECHANICAL EQUIPMENTS
|  |  | PAZ/FPSOH/HSG/WW /WW-MECHANICAL_ITEMS | PSD-SPARE_ITEMS
|  |  | PAZ/FPSOH/HSG/WW /WW-PSD-SPARE_ITEMS | PSD-SPARE_ITEMS
| PAZ/FPSOH/OIL |  |  | PRODUCED LIQUID PROCESSING
|  | PAZ/FPSOH/OIL/DRAIN |  | CLOSED DRAINS / OPEN DRAINS
|  |  | PAZ/FPSOH/OIL/DRAIN/HU-OIL-DRAIN_HAND VA | OIL DRAIN MANUEL VALVE
|  |  | PAZ/FPSOH/OIL/DRAIN/HU-OIL-DRAIN_PG | HULL OIL DRAIN PRESSURE GAUGES
|  |  | PAZ/FPSOH/OIL/DRAIN/HU-OIL-DRAIN_TG | OIL DRAIN TEMPERATURE GAUGES
|  |  | PAZ/FPSOH/OIL/DRAIN/HU-P_-2802A1 | PORTSIDE SLOP TANK PUMPING UNIT
|  |  | PAZ/FPSOH/OIL/DRAIN/HU-P_-2802A2 | PORTSIDE SLOP TANK PUMPING UNIT
|  |  | PAZ/FPSOH/OIL/DRAIN/HU-P_-2802B1 | STARBOARD SLOP TANK PUMPING UNIT
|  |  | PAZ/FPSOH/OIL/DRAIN/HU-P_-2802B2 | STARBOARD SLOP TANK PUMPING UNIT
|  |  | PAZ/FPSOH/OIL/DRAIN/HU-T_-2801A | PORTSIDE SLOP TANK
|  |  | PAZ/FPSOH/OIL/DRAIN/HU-T_-2801B | STARBOARD SLOP TANK
|  |  | PAZ/FPSOH/OIL/DRAIN/IP | CLOSED DRAINS/OPEN DRAINS PIPING GROUPS
|  |  | PAZ/FPSOH/OIL/DRAIN/IPN-_OD-HU28-01-_03 | HELIFUEL OPEN DRAIN PIPING GROUP
|  | PAZ/FPSOH/OIL/LOAD |  | EXPORT / OFFLOADING
|  |  | PAZ/FPSOH/OIL/LOAD /HU-JZ-2517 | BACK-UP CRUDE OIL OFFLOADING ARRANGEMENT
|  |  | PAZ/FPSOH/OIL/LOAD /HU-JZ-7118 | 8" DIESEL HOSE OFFLOADING REEL
|  |  | PAZ/FPSOH/OIL/LOAD /HU-JZ-7518 | 6" METHANOL-LDHI HOSE REEL
|  |  | PAZ/FPSOH/OIL/LOAD /HU-JZ-7818 | MOORING HAWSER STORAGE REEL ARANGEMENT
|  |  | PAZ/FPSOH/OIL/LOAD /HU-OIL-LOAD_HAND VAL | OIL LOAD MANUEL VALVE
|  |  | PAZ/FPSOH/OIL/LOAD /HU-UH-2518 | REEL HYDRAULIC UNIT
|  |  | PAZ/FPSOH/OIL/LOAD /IP | EXPORT / OFFLOADING PIPING GROUPS
|  | PAZ/FPSOH/OIL/OWAT |  | OILY WATER PROCESSING
|  |  | PAZ/FPSOH/OIL/OWAT /HU-BILGE_WELLS | BILGE SYSTEM WELLS
|  |  | PAZ/FPSOH/OIL/OWAT /HU-MD-2712 | SEA WATER DISPOSAL CAISSON
|  |  | PAZ/FPSOH/OIL/OWAT /HU-MD-2713 | SEA WATER DISPOSAL CAISSON
|  |  | PAZ/FPSOH/OIL/OWAT /HU-OIL-OWAT_HAND VAL | OIL OWAT MANUEL VALVE
|  |  | PAZ/FPSOH/OIL/OWAT /HU-OILY-WATER_PG | HULL OIL WATER PRESSURE GAUGES
|  |  | PAZ/FPSOH/OIL/OWAT /HU-OILY-WATER_TG | HULL OIL WATER TEMPERATURE GAUGES
|  |  | PAZ/FPSOH/OIL/OWAT /HU-P_-2711A1 | MAIN OILY WATER BOOSTER PUMP UNIT A1
|  |  | PAZ/FPSOH/OIL/OWAT /HU-P_-2711A2 | MAIN OILY WATER BOOSTER PUMP UNIT A2
|  |  | PAZ/FPSOH/OIL/OWAT /HU-P_-2711A3 | MAIN OILY WATER BOOSTER PUMP UNIT A3
|  |  | PAZ/FPSOH/OIL/OWAT /HU-P_-2711B1 | MAIN OILY WATER BOOSTER PUMP UNIT B1
|  |  | PAZ/FPSOH/OIL/OWAT /HU-P_-2711B2 | MAIN OILY WATER BOOSTER PUMP UNIT B2
|  |  | PAZ/FPSOH/OIL/OWAT /HU-P_-2711B3 | MAIN OILY WATER BOOSTER PUMP UNIT B3
|  |  | PAZ/FPSOH/OIL/OWAT /HU-P_-2713A1 | MAIN SKIMMED OIL RETURN PUMP UNIT A1
|  |  | PAZ/FPSOH/OIL/OWAT /HU-P_-2713A2 | MAIN SKIMMED OIL RETURN PUMP UNIT A2
|  |  | PAZ/FPSOH/OIL/OWAT /HU-P_-2713B1 | MAIN SKIMMED OIL RETURN PUMP UNIT B1
|  |  | PAZ/FPSOH/OIL/OWAT /HU-P_-2713B2 | MAIN SKIMMED OIL RETURN PUMP UNIT B2
|  |  | PAZ/FPSOH/OIL/OWAT /HU-T_-2711A | MAIN PROD WATER ATM. DECAN. TANK 2711A
|  |  | PAZ/FPSOH/OIL/OWAT /HU-T_-2711B | MAIN PROD WATER ATM. DECAN. TANK 2711B
|  |  | PAZ/FPSOH/OIL/OWAT /HU-T_-2721A | SLUDGE TANK
|  |  | PAZ/FPSOH/OIL/OWAT /HU-T_-2721B | SLUDGE TANK
|  |  | PAZ/FPSOH/OIL/OWAT /HU-TZ-2726A | SLOP WATER TREATMENT CIP UNIT
|  |  | PAZ/FPSOH/OIL/OWAT /HU-TZ-2726B | BILGE WATER TANK
|  |  | PAZ/FPSOH/OIL/OWAT /HU-TZ-2727A | DIRTY OIL TANK
|  |  | PAZ/FPSOH/OIL/OWAT /HU-TZ-2727B | DIRTY OIL TANK
|  |  | PAZ/FPSOH/OIL/OWAT /HU-TZ-2728A | ROOM BOTTOM PORTSIDEFT BILGE WELL TANK
|  |  | PAZ/FPSOH/OIL/OWAT /HU-TZ-2728B | ROOM BOTTOM PORTSIDEFT BILGE WELL TANK
|  |  | PAZ/FPSOH/OIL/OWAT /HU-TZ-2728C | BOTTOM PORTSIDE FORWARD BILGE WELL TANK
|  |  | PAZ/FPSOH/OIL/OWAT /HU-TZ-2728D | BOTTOM STARBOARD FORWARD BILGE WELL TANK
|  |  | PAZ/FPSOH/OIL/OWAT /HU-UI-2721 | SLOP WATER TREATMENT CIP UNIT
|  |  | PAZ/FPSOH/OIL/OWAT /HU-UZ-2721 | SLOP WATER TREATMENT PACKAGE
|  |  | PAZ/FPSOH/OIL/OWAT /HU-UZ-2722 | EQUIPMENT OTHER PROCESS/UTILITY PACKAGE
|  |  | PAZ/FPSOH/OIL/OWAT /HU-UZ-2723 | BILGE TREATMENT PACKAGE
|  |  | PAZ/FPSOH/OIL/OWAT /IP | OILY WATER PROCESSING PIPING GROUPS
|  | PAZ/FPSOH/OIL/SDS |  | SUBSEA DISTRIBUTION SYSTEM
|  |  | PAZ/FPSOH/OIL/SDS /IP | SUBSEA DISTRIBUTION SYSTEM PIPING GROUPS
|  | PAZ/FPSOH/OIL/STAB |  | DEHYDRATION / DESALTING / STABILISATION
|  |  | PAZ/FPSOH/OIL/STAB /HU-OIL-STAB_HAND VAL | OIL STAB MANUEL VALVE
|  |  | PAZ/FPSOH/OIL/STAB /HU-P_-2115A1 | OIL LIFT PUMPS PUMPING UNIT A1
|  |  | PAZ/FPSOH/OIL/STAB /HU-P_-2115A2 | OIL LIFT PUMPING UNIT A2
|  |  | PAZ/FPSOH/OIL/STAB /HU-P_-2115B1 | OIL LIFT PUMPING UNIT B1
|  |  | PAZ/FPSOH/OIL/STAB /HU-P_-2115B2 | OIL LIFT PUMPS PUMPING UNIT B2
|  |  | PAZ/FPSOH/OIL/STAB /HU-P_-2115C1 | OIL LIFT PUMPS PUMPING UNIT C1
|  |  | PAZ/FPSOH/OIL/STAB /HU-P_-2115C2 | OIL LIFT PUMPING UNIT C2
|  |  | PAZ/FPSOH/OIL/STAB /HU-P_-2115D1 | OIL LIFT PUMPING UNIT D1
|  |  | PAZ/FPSOH/OIL/STAB /HU-P_-2115D2 | OIL LIFT PUMPING UNIT D2
|  |  | PAZ/FPSOH/OIL/STAB /HU-P_-2116A1 | WATER LIFT PUMPS PUMPING UNIT A1
|  |  | PAZ/FPSOH/OIL/STAB /HU-P_-2116A2 | WATER LIFT PUMPS PUMPING UNIT A2
|  |  | PAZ/FPSOH/OIL/STAB /HU-P_-2116B1 | WATER LIFT PUMPING UNIT B1
|  |  | PAZ/FPSOH/OIL/STAB /HU-P_-2116B2 | WATER LIFT PUMPS PUMPING UNIT B2
|  |  | PAZ/FPSOH/OIL/STAB /HU-P_-2116C1 | WATER LIFT PUMPING UNIT C1
|  |  | PAZ/FPSOH/OIL/STAB /HU-P_-2116C2 | WATER LIFT PUMPS PUMPING UNIT C2
|  |  | PAZ/FPSOH/OIL/STAB /HU-P_-2116D1 | WATER LIFT PUMPS PUMPING UNIT D1
|  |  | PAZ/FPSOH/OIL/STAB /HU-P_-2116D2 | WATER LIFT PUMPS PUMPING UNIT D2
|  |  | PAZ/FPSOH/OIL/STAB /HU-T_-2112A | DESALTING TANK 1P
|  |  | PAZ/FPSOH/OIL/STAB /HU-T_-2112B | DESALTING TANK 2P
|  |  | PAZ/FPSOH/OIL/STAB /HU-T_-2112C | DESALTING TANK 1S
|  |  | PAZ/FPSOH/OIL/STAB /HU-T_-2112D | DESALTING TANK 2S
|  |  | PAZ/FPSOH/OIL/STAB /IP | DEHYDRATION/DESALTING/STAB. PIPING GRPS
|  | PAZ/FPSOH/OIL/STORE |  | STORAGE
|  |  | PAZ/FPSOH/OIL/STORE/HU-OIL -STORE_HAND V | OIL STORE MANUEL VALVE
|  |  | PAZ/FPSOH/OIL/STORE/HU-OIL-HEADER | TRANSFERT MANIFOLD TANKS HEADER
|  |  | PAZ/FPSOH/OIL/STORE/HU-OIL-STORE_PG | TOPSIDE OIL STORE PRESSURE GAUGES
|  |  | PAZ/FPSOH/OIL/STORE/HU-OILTANK-WASH | TANK CRUDE OIL AND WAT WASHING MANIFOLD
|  |  | PAZ/FPSOH/OIL/STORE/HU-P_-2401A | CENTRAL C.O TK PUMPING UNIT
|  |  | PAZ/FPSOH/OIL/STORE/HU-P_-2401B | CENTRAL C.O TK PUMPING UNIT
|  |  | PAZ/FPSOH/OIL/STORE/HU-P_-2402A | CENTRAL C.O TK PUMPING UNIT
|  |  | PAZ/FPSOH/OIL/STORE/HU-P_-2402B | CENTRAL C.O TK PUMPING UNIT
|  |  | PAZ/FPSOH/OIL/STORE/HU-P_-2403A | CENTRAL C.O TK PUMPING UNIT
|  |  | PAZ/FPSOH/OIL/STORE/HU-P_-2403B | CENTRAL C.O TK PUMPING UNIT
|  |  | PAZ/FPSOH/OIL/STORE/HU-P_-2404A | CENTRAL C.O TK PUMPING UNIT
|  |  | PAZ/FPSOH/OIL/STORE/HU-P_-2404B | CENTRAL C.O TK PUMPING UNIT
|  |  | PAZ/FPSOH/OIL/STORE/HU-P_-2405A | CENTRAL C.O TK PUMPING UNIT
|  |  | PAZ/FPSOH/OIL/STORE/HU-P_-2405B | CENTRAL C.O TK PUMPING UNIT
|  |  | PAZ/FPSOH/OIL/STORE/HU-P_-2406A | CENTRAL C.O TK PUMPING UNIT
|  |  | PAZ/FPSOH/OIL/STORE/HU-P_-2406B | CENTRAL C.O TK PUMPING UNIT
|  |  | PAZ/FPSOH/OIL/STORE/HU-P_-2407A | CENTRAL C.O TK PUMPING UNIT
|  |  | PAZ/FPSOH/OIL/STORE/HU-P_-2407B | CENTRAL C.O TK PUMPING UNIT
|  |  | PAZ/FPSOH/OIL/STORE/HU-P_-2408A | CENTRAL C.O TK PUMPING UNIT
|  |  | PAZ/FPSOH/OIL/STORE/HU-P_-2408B | CENTRAL C.O TK PUMPING UNIT
|  |  | PAZ/FPSOH/OIL/STORE/HU-P_-2411A | PORT C.O TK PUMPING UNIT
|  |  | PAZ/FPSOH/OIL/STORE/HU-P_-2411B | PORT C.O TK PUMPING UNIT
|  |  | PAZ/FPSOH/OIL/STORE/HU-P_-2412A | PORT C.O TK PUMPING UNIT
|  |  | PAZ/FPSOH/OIL/STORE/HU-P_-2412B | PORT C.O TK PUMPING UNIT
|  |  | PAZ/FPSOH/OIL/STORE/HU-P_-2417A | PORT C.O TK PUMPING UNIT
|  |  | PAZ/FPSOH/OIL/STORE/HU-P_-2417B | PORT C.O TK PUMPING UNIT
|  |  | PAZ/FPSOH/OIL/STORE/HU-P_-2418A | PORT C.O TK PUMPING UNIT
|  |  | PAZ/FPSOH/OIL/STORE/HU-P_-2418B | PORT C.O TK PUMPING UNIT
|  |  | PAZ/FPSOH/OIL/STORE/HU-P_-2421A | STARBOARD C.O TK PUMPING UNIT
|  |  | PAZ/FPSOH/OIL/STORE/HU-P_-2421B | STARBOARD C.O TK PUMPING UNIT
|  |  | PAZ/FPSOH/OIL/STORE/HU-P_-2422A | STARBOARD C.O TK PUMPING UNIT
|  |  | PAZ/FPSOH/OIL/STORE/HU-P_-2422B | STARBOARD C.O TK PUMPING UNIT
|  |  | PAZ/FPSOH/OIL/STORE/HU-P_-2427A | STARBOARD C.O TK PUMPING UNIT
|  |  | PAZ/FPSOH/OIL/STORE/HU-P_-2427B | STARBOARD C.O TK PUMPING UNIT
|  |  | PAZ/FPSOH/OIL/STORE/HU-P_-2428A | STARBOARD C.O TK PUMPING UNIT
|  |  | PAZ/FPSOH/OIL/STORE/HU-P_-2428B | STARBOARD C.O TK PUMPING UNIT
|  |  | PAZ/FPSOH/OIL/STORE/HU-P_-2450 | HYDRAULIC PORTABLE PUMPING UNIT
|  |  | PAZ/FPSOH/OIL/STORE/HU-P_-2450B | GAS TIGHT HYDRAULIC PORT. PUMP TK150
|  |  | PAZ/FPSOH/OIL/STORE/HU-P_-2451 | HYDRAULIC PORTABLE PUMPING UNIT
|  |  | PAZ/FPSOH/OIL/STORE/HU-P_-2451B | GAS TIGHT HYDRAULIC PORT. PUMP TK80
|  |  | PAZ/FPSOH/OIL/STORE/HU-T_-2401 | CENTRAL C.O TK 1C
|  |  | PAZ/FPSOH/OIL/STORE/HU-T_-2402 | CENTRAL C.O TK 2C
|  |  | PAZ/FPSOH/OIL/STORE/HU-T_-2403 | CENTRAL C.O TK 3C
|  |  | PAZ/FPSOH/OIL/STORE/HU-T_-2404 | CENTRAL C.O TK 4C
|  |  | PAZ/FPSOH/OIL/STORE/HU-T_-2405 | CENTRAL C.O TK 5C
|  |  | PAZ/FPSOH/OIL/STORE/HU-T_-2406 | CENTRAL C.O TK 6C
|  |  | PAZ/FPSOH/OIL/STORE/HU-T_-2407 | CENTRAL C.O TK 7C
|  |  | PAZ/FPSOH/OIL/STORE/HU-T_-2408 | CENTRAL C.O TK 8C
|  |  | PAZ/FPSOH/OIL/STORE/HU-T_-2411 | PORT CARGO OIL TANK 1P
|  |  | PAZ/FPSOH/OIL/STORE/HU-T_-2412 | PORT CARGO OIL TANK 2P
|  |  | PAZ/FPSOH/OIL/STORE/HU-T_-2417 | PORT CARGO OIL TANK 7P
|  |  | PAZ/FPSOH/OIL/STORE/HU-T_-2418 | PORT CARGO OIL TANK 8P
|  |  | PAZ/FPSOH/OIL/STORE/HU-T_-2421 | STARBOARD CARGO OIL TANK 1S
|  |  | PAZ/FPSOH/OIL/STORE/HU-T_-2422 | STARBOARD CARGO OIL TANK 2S
|  |  | PAZ/FPSOH/OIL/STORE/HU-T_-2427 | STARBOARD CARGO OIL TANK 7S
|  |  | PAZ/FPSOH/OIL/STORE/HU-T_-2428 | STARBOARD CARGO OIL TANK 8S
|  |  | PAZ/FPSOH/OIL/STORE/IP | STORAGE PIPING GROUPS
|  | PAZ/FPSOH/OIL/TRANS |  | TRANSFER
|  |  | PAZ/FPSOH/OIL/TRANS/IP | TRANSFER PIPING GROUPS
| PAZ/FPSOH/WAT |  |  | WATER PROCESSING
|  | PAZ/FPSOH/WAT/WATLF |  | WATER LIFTING
|  |  | PAZ/FPSOH/WAT/WATLF/HU-WAT-WATLF_HAND VA | WAT WATLF MANUEL VALVE
|  |  | PAZ/FPSOH/WAT/WATLF/IP | WATER LIFTING PIPING GROUPS
|  | PAZ/FPSOH/WAT/WDEOX |  | WATER TREATMENT
|  |  | PAZ/FPSOH/WAT/WDEOX/HU-WAT-WDEOX_HAND VA | WAT WDEOX MANUEL VALVE
|  |  | PAZ/FPSOH/WAT/WDEOX/IP | WATER TREATMENT PIPING GROUPS
|  | PAZ/FPSOH/WAT/WFLT |  | FILTRATION (MAIN & PRELIMINARY)
|  |  | PAZ/FPSOH/WAT/WFLT /HU-MD-2714 | HULL SEAWATER DISPOSAL CAISSON
|  |  | PAZ/FPSOH/WAT/WFLT /HU-MD-2715 | HULL SEAWATER DISPOSAL CAISSON
|  |  | PAZ/FPSOH/WAT/WFLT /IP | FILTRATION(MAIN/PRELIMIN.) PIPING GROUPS
PAZ/FPSOT |  |  |  | PAZFLOR HULL
| PAZ/FPSOT/COF |  |  | OTHERS UTILITIES
|  | PAZ/FPSOT/COF/CHEM |  | CHEMICAL STORAGE & INJECTION
|  |  | PAZ/FPSOT/COF/CHEM /IP | CHEMICAL STORAGE/INJECTION PIPING GROUPS
|  |  | PAZ/FPSOT/COF/CHEM /MOBILE-UNIT | MOBILE UNIT
|  |  | PAZ/FPSOT/COF/CHEM /TO-COF-CHEM_HAND VAL | COF CHEM MANUEL VALVE
|  |  | PAZ/FPSOT/COF/CHEM /TO-COF-CHEM_PG | TOPSIDE COF CHEM PRESSURE GAUGES
|  |  | PAZ/FPSOT/COF/CHEM /TO-COF-CHEM_TG | COF CHEM TEMPERATURE GAUGES
|  |  | PAZ/FPSOT/COF/CHEM /TO-MEOH_INJ | METHANOL INJECTION MANIFOLDS
|  |  | PAZ/FPSOT/COF/CHEM /TO-P_-7511A | LP METHANOL INJECTION PUMP UNIT AB
|  |  | PAZ/FPSOT/COF/CHEM /TO-P_-7511B | LP METHANOL INJECTION PUMP UNIT AB
|  |  | PAZ/FPSOT/COF/CHEM /TO-P_-7512A | O9 METHANOL INJECTION PUMP UNIT A
|  |  | PAZ/FPSOT/COF/CHEM /TO-P_-7512B | O9 METHANOL INJECTION PUMP UNIT B
|  |  | PAZ/FPSOT/COF/CHEM /TO-P_-7512C | O9 METHANOL INJECTION PUMP UNIT C
|  |  | PAZ/FPSOT/COF/CHEM /TO-P_-7513A | HHP METHANOL INJECTION PUMP UNIT A
|  |  | PAZ/FPSOT/COF/CHEM /TO-P_-7513B | HHP METHANOL INJECTION PUMP UNIT B
|  |  | PAZ/FPSOT/COF/CHEM /TO-P_-7514A | UM METHANOL INJECTION PUMP UNIT A
|  |  | PAZ/FPSOT/COF/CHEM /TO-P_-7514B | UM METHANOL INJECTION PUMP UNIT B
|  |  | PAZ/FPSOT/COF/CHEM /TO-P_-7514C | UM METHANOL INJECTION PUMP UNIT C
|  |  | PAZ/FPSOT/COF/CHEM /TOTE-TANK | ANTIFOAM TOTE TANK
|  |  | PAZ/FPSOT/COF/CHEM /TO-UI-7540 | CHEMICAL INJ. PACKAGE TOPSIDE WATER
|  |  | PAZ/FPSOT/COF/CHEM /TO-UI-7550 | CHEMICAL INJ. PACKAGE TOPSIDE OIL&GAS
|  |  | PAZ/FPSOT/COF/CHEM /TO-UI-7560 | CHEMICAL INJECTION PACKAGE SUBSEA
|  |  | PAZ/FPSOT/COF/CHEM /TO-V_-7511A | METHANOL BUFFER DRUM
|  |  | PAZ/FPSOT/COF/CHEM /TO-V_-7511B | METHANOL BUFFER DRUM
|  |  | PAZ/FPSOT/COF/CHEM /TO-VF-7512 | FILTER UNIT PACKAGE
|  |  | PAZ/FPSOT/COF/CHEM /TO-VF-7513 | FILTER UNIT PACKAGE
|  |  | PAZ/FPSOT/COF/CHEM /TO-VF-7514 | FILTER UNIT PACKAGE
|  | PAZ/FPSOT/COF/COOLW |  | COOLING WATER
|  |  | PAZ/FPSOT/COF/COOLW/IP | COOLING WATER PIPING GROUPS
|  |  | PAZ/FPSOT/COF/COOLW/TO-COF-COOLW_HAND VA | COF COOLW MANUEL VALVE
|  |  | PAZ/FPSOT/COF/COOLW/TO-COF-COOLW_PG | TOPSIDE COOLING WATER PRESSURE GAUGES
|  |  | PAZ/FPSOT/COF/COOLW/TO-COF-COOLW_TG | TOPSIDE COOLING WATER TEMPERATURE GAUGES
|  |  | PAZ/FPSOT/COF/COOLW/TO-EP-7601A | S.W-C.W EXCHANGER
|  |  | PAZ/FPSOT/COF/COOLW/TO-EP-7601B | S.W-C.W EXCHANGER
|  |  | PAZ/FPSOT/COF/COOLW/TO-EP-7601C | S.W-C.W EXCHANGER
|  |  | PAZ/FPSOT/COF/COOLW/TO-EP-7602A | TOPSIDES S.W EXCHANGER
|  |  | PAZ/FPSOT/COF/COOLW/TO-EP-7602B | TOPSIDES S.W EXCHANGER
|  |  | PAZ/FPSOT/COF/COOLW/TO-P_-7601A | C.W CIRCULATION PUMP SET
|  |  | PAZ/FPSOT/COF/COOLW/TO-P_-7601B | C.W CIRCULATION PUMP SET
|  |  | PAZ/FPSOT/COF/COOLW/TO-P_-7601C | C.W CIRCULATION PUMP SET
|  |  | PAZ/FPSOT/COF/COOLW/TO-P_-7601D | C.W CIRCULATION PUMP SET
|  |  | PAZ/FPSOT/COF/COOLW/TO-P_-7602A | TOPSIDE SERVICE C.W CIRCULATION PUMP SET
|  |  | PAZ/FPSOT/COF/COOLW/TO-P_-7602B | TOPSIDE SERVICE C.W CIRCULATION PUMP SET
|  |  | PAZ/FPSOT/COF/COOLW/TO-P_-7602C | TOPSIDE SERVICE C.W CIRCULATION PUMP SET
|  |  | PAZ/FPSOT/COF/COOLW/TO-V_-7601 | TOPSIDES CW EXPANSION DRUM
|  |  | PAZ/FPSOT/COF/COOLW/TO-V_-7602 | TOPSIDES CW EXPANSION DRUM
|  | PAZ/FPSOT/COF/FG |  | FUEL GAS
|  |  | PAZ/FPSOT/COF/FG /IP | FUEL GAS PIPING GROUPS
|  |  | PAZ/FPSOT/COF/FG /MP70001 | HP FUEL GAS METERING
|  |  | PAZ/FPSOT/COF/FG /MP70041 | LP FUEL GAS METERING
|  |  | PAZ/FPSOT/COF/FG /TO-COF-FG_HAND VALVE | COF FG MANUEL VALVE
|  |  | PAZ/FPSOT/COF/FG /TO-COF-FG_PG | FUEL GAS PRESSURE GAUGES
|  |  | PAZ/FPSOT/COF/FG /TO-COF-FG_TG | FUEL GAS TEMPERATURE GAUGES
|  |  | PAZ/FPSOT/COF/FG /TO-ES-7002 | FUEL GAS START-UP COOLER
|  |  | PAZ/FPSOT/COF/FG /TO-HE-7001A | ELECTRICAL HEATER-SHELL
|  |  | PAZ/FPSOT/COF/FG /TO-HE-7001B | HP FUEL GAS HEATER
|  |  | PAZ/FPSOT/COF/FG /TO-U_-7005 | MP-HP FUEL GAS DISTRIBUTON DEVICES
|  |  | PAZ/FPSOT/COF/FG /TO-V_-7001 | HP FUEL GAS SCRUBBER
|  |  | PAZ/FPSOT/COF/FG /TO-V_-7002 | LP FUEL GAS SCRUBBER
|  |  | PAZ/FPSOT/COF/FG /TO-VF-7001A | HP FUEL GAS FILTER
|  |  | PAZ/FPSOT/COF/FG /TO-VF-7001B | HP FUEL GAS FILTER
|  | PAZ/FPSOT/COF/FO |  | FUEL OIL / DIESEL OIL
|  |  | PAZ/FPSOT/COF/FO /IP | FUEL OIL / DIESEL OIL PIPING GROUPS
|  |  | PAZ/FPSOT/COF/FO /TO-COF-FO_HAND VALVE | COF FO MANUEL VALVE
|  |  | PAZ/FPSOT/COF/FO /TO-VF-7104A | TREATED DIESEL OIL FILTER
|  |  | PAZ/FPSOT/COF/FO /TO-VF-7104B | TREATED DIESEL OIL FILTER
|  |  | PAZ/FPSOT/COF/FO /TO-VF-7104C | TREATED DIESEL OIL FILTER
|  |  | PAZ/FPSOT/COF/FO /TO-VF-7104D | TREATED DIESEL OIL FILTER
|  | PAZ/FPSOT/COF/HEATL |  | HOT WATER GENERATION & DISTRIBUTION
|  |  | PAZ/FPSOT/COF/HEATL/IP | HOT WATER GEN. & DISTRIB. PIPING GROUPS
|  |  | PAZ/FPSOT/COF/HEATL/TO-COF-HEATL_HAND VA | COF HEATL MANUEL VALVE
|  |  | PAZ/FPSOT/COF/HEATL/TO-COF-HEATL_PG | TOPSIDE COF HEATL PRESSURE GAUGES
|  |  | PAZ/FPSOT/COF/HEATL/TO-P_-7201A | HOT WATER CIRCULATION PUMPING UNIT
|  |  | PAZ/FPSOT/COF/HEATL/TO-P_-7201B | HOT WATER CIRCULATION PUMPING UNIT
|  |  | PAZ/FPSOT/COF/HEATL/TO-P_-7201C | HOT WATER CIRCULATION PUMPING UNIT
|  |  | PAZ/FPSOT/COF/HEATL/TO-V_-7201 | HOT WATER EXPENSION DRUM
|  | PAZ/FPSOT/COF/HTOIL |  | HOT OIL GENERATION & DISTRIBUTION
|  |  | PAZ/FPSOT/COF/HTOIL/IP | HOT OIL GEN. & DISTRIB. PIPING GROUPS
|  | PAZ/FPSOT/COF/INERT |  | INERT GAS/NITROGEN GENERATION & DISTRIB
|  |  | PAZ/FPSOT/COF/INERT/HU-N2_HEADER | HULL NITROGEN HEADER
|  |  | PAZ/FPSOT/COF/INERT/IP | INERT GAS/NIT. GEN. & DISTR. PIPING GRPS
|  |  | PAZ/FPSOT/COF/INERT/TO-COF-INERT_HAND VA | COF INERT MANUEL VALVE
|  |  | PAZ/FPSOT/COF/INERT/TO-COF-INERT_PG | COF INERT PRESSURE GAUGES
|  |  | PAZ/FPSOT/COF/INERT/TO-COF-INERT_TG | COF INERT TEMPERATURE GAUGES
|  |  | PAZ/FPSOT/COF/INERT/TO-N2_HEADER | TOPSIDE NITROGEN DISTRIBUTION MANIFOLD
|  |  | PAZ/FPSOT/COF/INERT/TO-UB-7410A | INERT GAS GENERATION PACKAGE
|  |  | PAZ/FPSOT/COF/INERT/TO-UB-7410B | INERT GAS GENERATION PACKAGE
|  |  | PAZ/FPSOT/COF/INERT/TO-UB-7420 | NITROGEN GENERATOR PACKAGE
|  |  | PAZ/FPSOT/COF/INERT/TO-UZ-7410A | DIESEL OIL TANK SKID
|  |  | PAZ/FPSOT/COF/INERT/TO-UZ-7410B | DIESEL OIL TANK SKID
|  |  | PAZ/FPSOT/COF/INERT/TO-V_-7420 | NITROGEN RECEIVER
|  |  | PAZ/FPSOT/COF/INERT/UPPERD-P7 | PAZ/FPSOT/COF/INERT/UPPERD-P7
|  | PAZ/FPSOT/COF/INWAT |  | INDUSTRIAL WATER / GENERATION & DISTRIB
|  |  | PAZ/FPSOT/COF/INWAT/TO-COF-INWAT_HAND VA | COF INWAT MANUEL VALVE
| PAZ/FPSOT/CRS |  |  | CRITICAL & SAFETY SYSTEM
|  | PAZ/FPSOT/CRS/AIR |  | INSTRUMENT AIR / GAS # HYDRAULIC POWER
|  |  | PAZ/FPSOT/CRS/AIR / TO-FE-07001B | AIR COMP PACK B FLOW TRANS ORIFICE PLATE
|  |  | PAZ/FPSOT/CRS/AIR / TO-FE-07001C | AIR COMP PACK C FLOW TRANS ORIFICE PLATE
|  |  | PAZ/FPSOT/CRS/AIR /IP | INSTRUM. AIR/GAS # HYDR. PWR PIPING GRPS
|  |  | PAZ/FPSOT/CRS/AIR /TO-CRS-AIR_HAND VALV | CRS AIR MANUEL VALVE
|  |  | PAZ/FPSOT/CRS/AIR /TO-CRS-AIR_PG | TOPSIDE CRS AIR PRESSURE GAUGES
|  |  | PAZ/FPSOT/CRS/AIR /TO-CRS-AIR_TG | TOPSIDE CRS AIR TEMPERATURE GAUGES
|  |  | PAZ/FPSOT/CRS/AIR /TO-FE-07001A | AIR COMP PACK A FLOW TRANS ORIFICE PLATE
|  |  | PAZ/FPSOT/CRS/AIR /TO-UA-0701A | AIR COMPRESSOR PACKAGE A
|  |  | PAZ/FPSOT/CRS/AIR /TO-UA-0701B | AIR COMPRESSOR PACKAGE B
|  |  | PAZ/FPSOT/CRS/AIR /TO-UA-0701C | AIR COMPRESSOR PACKAGE C
|  |  | PAZ/FPSOT/CRS/AIR /TO-UZ-0702A | TOPSIDES AIR DRYER PACKAGE A
|  |  | PAZ/FPSOT/CRS/AIR /TO-UZ-0702B | TOPSIDES AIR DRYER PACKAGE B
|  |  | PAZ/FPSOT/CRS/AIR /TO-VA-0703 | SERVICE AIR RECEIVER
|  |  | PAZ/FPSOT/CRS/AIR /TO-VA-0704 | TOPSIDE INSTRUMENT AIR RECEIVER
|  | PAZ/FPSOT/CRS/APWG |  | AUXILIARIES POWER GENERATION / DISTRIB
|  |  | PAZ/FPSOT/CRS/APWG /TO-GU-0511 | 100KVA 230VAC UPS FOR P1 INTRUM/PDCS/PKG
|  |  | PAZ/FPSOT/CRS/APWG /TO-GU-0512 | 60KVA 230VAC UPS FOR SUBSEA SYSTEM
|  |  | PAZ/FPSOT/CRS/APWG /TO-GU-0513 | 10KW 48VDC UPS FOR P1 SWITCHBOARD CTRL
|  |  | PAZ/FPSOT/CRS/APWG /TO-GU-0514 | 50KW 48VDC UPS FOR PA/GA B
|  |  | PAZ/FPSOT/CRS/APWG /TO-GU-0517 | 100KVA 230VAC UPS P8 PROCESS INSTRUM PKG
|  |  | PAZ/FPSOT/CRS/APWG /TO-GU-0518 | 4KW 48VDC UPS FOR P8 SWICTHBOARD CTRL
|  | PAZ/FPSOT/CRS/CONT |  | SUBSEA / SURFACE CONTROL SUPERVISION
|  |  | PAZ/FPSOT/CRS/CONT /TO-CMS | CONDITION MONITORING SYSTEM TOPSIDE
|  |  | PAZ/FPSOT/CRS/CONT /TO-ICSS | INFORMATION CTRL AND SAFETY SYST TOPSIDE
|  |  | PAZ/FPSOT/CRS/CONT /TO-SPCS | SUBSEA POWER & COMMUNICATION SYSTEM
|  | PAZ/FPSOT/CRS/EPWG |  | EMERGENCY POWER GENERATION/DISTRIB
|  |  | PAZ/FPSOT/CRS/EPWG /TO-IC-0511 | 0,42-0,23 KV SWITCHBOARD
|  |  | PAZ/FPSOT/CRS/EPWG /TO-IC-0512 | 0,42 KV SWITCHBOARD
|  |  | PAZ/FPSOT/CRS/EPWG /TO-IK-0511 | 0,42 KV SWITCHBOARD
|  |  | PAZ/FPSOT/CRS/EPWG /TO-IK-0512 | 0,42 KV EMERGENCY SWITCHBOARD
|  | PAZ/FPSOT/CRS/FWAT |  | FIRE FIGHTING GENERATION / DISTRIBUTION
|  |  | PAZ/FPSOT/CRS/FWAT /IP | FIRE FIGHTING GEN./DISTR. PIPING GROUPS
|  |  | PAZ/FPSOT/CRS/FWAT /TO-CRS-FWAT_HAND VAL | CRS FWAT MANUEL VALVE
|  |  | PAZ/FPSOT/CRS/FWAT /TO-RING-CENTRL | FIRE WATER RINGMAIN CENTRAL
|  |  | PAZ/FPSOT/CRS/FWAT /TO-RING-NORTH | FIRE WATER RINGMAIN NORTH
|  |  | PAZ/FPSOT/CRS/FWAT /TO-RING-SOUTH | FIRE WATER RINGMAIN SOUTH
|  |  | PAZ/FPSOT/CRS/FWAT /TO-UZ-0101 | SINGLE DELUGE/AFFF SYSTEM
|  |  | PAZ/FPSOT/CRS/FWAT /TO-XG-0122 | INERGEN FOR P1 BUILDING
|  |  | PAZ/FPSOT/CRS/FWAT /TO-XG-0123 | INERGEN FOR P8 BUILDING
|  | PAZ/FPSOT/CRS/HIPS |  | HIGH INTEGRITY PROTECTION SYSTEM
|  |  | PAZ/FPSOT/CRS/HIPS /TO-O9-HIPS | OLIGOCENE HIPS SYSTEM
|  |  | PAZ/FPSOT/CRS/HIPS /TO-UM-HIPS | MIOCENE HIPS SYSTEM
|  | PAZ/FPSOT/CRS/HVAC |  | HVAC
|  |  | PAZ/FPSOT/CRS/HVAC /IP | HVAC PIPING GROUPS
|  |  | PAZ/FPSOT/CRS/HVAC /TO-FIRE-DOOR | TOP SIDE BULDING FIRE DOOR
|  |  | PAZ/FPSOT/CRS/HVAC /TO-KE-0910A | S1 HPU ROOM EXHAUST AIR FAN UNIT A
|  |  | PAZ/FPSOT/CRS/HVAC /TO-KE-0910B | S1 HPU ROOM EXHAUST AIR FAN UNIT B
|  |  | PAZ/FPSOT/CRS/HVAC /TO-KE-0911A | S1 HPU ROOM SUPPLY AIR FAN UNIT A
|  |  | PAZ/FPSOT/CRS/HVAC /TO-KE-0911B | S1 HPU ROOM SUPPLY AIR FAN UNIT B
|  |  | PAZ/FPSOT/CRS/HVAC /TO-PA-0920A | P8 CHILLED WATER PUMP A
|  |  | PAZ/FPSOT/CRS/HVAC /TO-PA-0920B | P8 CHILLED WATER PUMP B
|  |  | PAZ/FPSOT/CRS/HVAC /TO-PA-0921A | P1 CHILLED WATER PUMP A
|  |  | PAZ/FPSOT/CRS/HVAC /TO-PA-0921B | P1 CHILLED WATER PUMP B
|  |  | PAZ/FPSOT/CRS/HVAC /TO-QA-0920A | P8 AHU A
|  |  | PAZ/FPSOT/CRS/HVAC /TO-QA-0920B | P8 AHU B
|  |  | PAZ/FPSOT/CRS/HVAC /TO-QA-0920-DW | P8 AHU DUCTWORK SYSTEM
|  |  | PAZ/FPSOT/CRS/HVAC /TO-QA-0920-KE | P8 AHU EXHAUST FAN UNITS
|  |  | PAZ/FPSOT/CRS/HVAC /TO-QA-0921A | P1 AHU A
|  |  | PAZ/FPSOT/CRS/HVAC /TO-QA-0921B | P1 AHU B
|  |  | PAZ/FPSOT/CRS/HVAC /TO-QA-0921-DW | P1 AHU DUCTWORK SYSTEM
|  |  | PAZ/FPSOT/CRS/HVAC /TO-QA-0921-KE | P1 AHU BATTERY ROOM EXH AIR FAN UNITS
|  |  | PAZ/FPSOT/CRS/HVAC /TO-UCP-0920 | P8 HVAC CONTROL PANEL
|  |  | PAZ/FPSOT/CRS/HVAC /TO-UCP-0921 | P1 HVAC CONTROL PANEL
|  |  | PAZ/FPSOT/CRS/HVAC /TO-UCP-0922 | S1 HVAC CONTROL PANEL
|  |  | PAZ/FPSOT/CRS/HVAC /TO-UE-0920A | P8 CHILLED WATER UNIT A
|  |  | PAZ/FPSOT/CRS/HVAC /TO-UE-0920B | P8 CHILLED WATER UNIT B
|  |  | PAZ/FPSOT/CRS/HVAC /TO-UE-0920-CW | P8 CHILLED WATER SYSTEM
|  |  | PAZ/FPSOT/CRS/HVAC /TO-UE-0921A | P1 CHILLED WATER UNIT A
|  |  | PAZ/FPSOT/CRS/HVAC /TO-UE-0921B | P1 CHILLED WATER UNIT B
|  |  | PAZ/FPSOT/CRS/HVAC /TO-UE-0921-CW | P1 CHILLED WATER SYSTEM
|  | PAZ/FPSOT/CRS/SESD |  | ESD & FIRE & GAS
|  |  | PAZ/FPSOT/CRS/SESD /TO-BDV-96801 | PAZFLOR TOPSIDE BDV'S
|  |  | PAZ/FPSOT/CRS/SESD /TO-ESD-SYST | TOPSIDE ESD SYSTEM
|  |  | PAZ/FPSOT/CRS/SESD /TO-FIRE | TOPSIDE FIRE SYSTEM
|  |  | PAZ/FPSOT/CRS/SESD /TO-FIRE AND GAS | FIRE & GAS LEVEL TOPSIDE
|  |  | PAZ/FPSOT/CRS/SESD /TO-GAS | TOPSIDE GAS SYSTEM
|  |  | PAZ/FPSOT/CRS/SESD /TO-PST-96801 | PARTIAL STROKE TEST UNIT CONTROL PANEL
| PAZ/FPSOT/ELE |  |  | ELECTRIC ENERGY
|  | PAZ/FPSOT/ELE/LIGHT |  | LIGHTING
|  |  | PAZ/FPSOT/ELE/LIGHT/TO-LIGHTING | LIGHTING TOPSIDE UNIT
|  | PAZ/FPSOT/ELE/PWD |  | POWER DISTRIBUTION (HV, LV)
|  |  | PAZ/FPSOT/ELE/PWD /TO-IG-0521 | 0,42 KV SWITCHBOARD DISTRIBUTION BOARD
|  |  | PAZ/FPSOT/ELE/PWD /TO-IG-0522 | 0,42 KV ESSENTIAL SWITCHBOARD
|  |  | PAZ/FPSOT/ELE/PWD /TO-IG-0524 | 0,42 KV SWITCHBOARD DISTRIBUTION BOARD
|  |  | PAZ/FPSOT/ELE/PWD /TO-IG-0525 | 0,42 KV ESSENTIAL SWITCHBOARD
|  |  | PAZ/FPSOT/ELE/PWD /TO-IG-0526 | 0,42 KV SWITCHBOARD
|  |  | PAZ/FPSOT/ELE/PWD /TO-IG-0527 | 0,42 KV ESSENTIAL SWITCHBOARD
|  |  | PAZ/FPSOT/ELE/PWD /TO-IG-0552 | UPS SUB DISTRIB FOR TELECOM SYST
|  |  | PAZ/FPSOT/ELE/PWD /TO-IG-6201 | 0,42 KV SWITCHBOARD
|  |  | PAZ/FPSOT/ELE/PWD /TO-IG-6203 | 0,42 KV SWITCHBOARD DISTRIBUTION BOARD
|  |  | PAZ/FPSOT/ELE/PWD /TO-IJ-6101 | 11 KV SWITCHBOARD
|  |  | PAZ/FPSOT/ELE/PWD /TO-IJ-6102 | 6,9 KV SWITCHBOARD
|  |  | PAZ/FPSOT/ELE/PWD /TO-IK-0521 | 0,42 KV SWITCHBOARD
|  |  | PAZ/FPSOT/ELE/PWD /TO-IK-0522 | 0,42 KV LV ESSENTIAL SWITCHBOARD
|  |  | PAZ/FPSOT/ELE/PWD /TO-IK-6101 | 0,42- KV SWITCHBOARD
|  |  | PAZ/FPSOT/ELE/PWD /TO-IK-6103 | 0,42 KV SWITCHBOARD
|  |  | PAZ/FPSOT/ELE/PWD /TO-IT-6101A | 11KV EARTHING TRANSFO FEEDER
|  |  | PAZ/FPSOT/ELE/PWD /TO-IT-6101E | 11KV EARTHING TRANSFO FEEDER
|  | PAZ/FPSOT/ELE/PWG |  | MAIN POWER GENERATION
|  |  | PAZ/FPSOT/ELE/PWG /TO-IK-6001A | MOTOR CONTROL CENTER A
|  |  | PAZ/FPSOT/ELE/PWG /TO-IK-6001B | MOTOR CONTROL CENTER B
|  |  | PAZ/FPSOT/ELE/PWG /TO-IK-6001C | MOTOR CONTROL CENTER C
|  |  | PAZ/FPSOT/ELE/PWG /TO-IK-6001D | MOTOR CONTROL CENTER D
|  |  | PAZ/FPSOT/ELE/PWG /TO-IK-6001E | MOTOR CONTROL CENTER E
|  |  | PAZ/FPSOT/ELE/PWG /TO-UZ-6001A | MAIN TURBOGENERATOR PACKAGE A
|  |  | PAZ/FPSOT/ELE/PWG /TO-UZ-6001B | MAIN TURBOGENERATOR PACKAGE B
|  |  | PAZ/FPSOT/ELE/PWG /TO-UZ-6001C | MAIN TURBOGENERATOR PACKAGE C
|  |  | PAZ/FPSOT/ELE/PWG /TO-UZ-6001D | MAIN TURBOGENERATOR PACKAGE D
|  |  | PAZ/FPSOT/ELE/PWG /TO-UZ-6001E | MAIN TURBOGENERATOR PACKAGE E
|  |  | PAZ/FPSOT/ELE/PWG /TO-VF-6052A1 | LIQUID FUEL SKID FILTER UNIT 1
|  |  | PAZ/FPSOT/ELE/PWG /TO-VF-6052A2 | LIQUID FUEL SKID FILTER UNIT 2
|  |  | PAZ/FPSOT/ELE/PWG /TO-VF-6052B1 | LIQUID FUEL SKID FILTER UNIT 1
|  |  | PAZ/FPSOT/ELE/PWG /TO-VF-6052B2 | LIQUID FUEL SKID FILTER UNIT 2
|  |  | PAZ/FPSOT/ELE/PWG /TO-VF-6052C1 | LIQUID FUEL SKID FILTER UNIT 1
|  |  | PAZ/FPSOT/ELE/PWG /TO-VF-6052C2 | LIQUID FUEL SKID FILTER UNIT 2
|  |  | PAZ/FPSOT/ELE/PWG /TO-VF-6052D1 | LIQUID FUEL SKID FILTER UNIT 1
|  |  | PAZ/FPSOT/ELE/PWG /TO-VF-6052D2 | LIQUID FUEL SKID FILTER UNIT 2
|  |  | PAZ/FPSOT/ELE/PWG /TO-VF-6052E1 | LIQUID FUEL SKID FILTER UNIT 1
|  |  | PAZ/FPSOT/ELE/PWG /TO-VF-6052E2 | LIQUID FUEL SKID FILTER UNIT 2
| PAZ/FPSOT/EXT |  |  | HYDROCARBON EX-TRACTION
|  | PAZ/FPSOT/EXT/EWELL |  | EXTRACTION WELLS
|  |  | PAZ/FPSOT/EXT/EWELL/IP | HP-LP SUBSEA PIPING GROUPS
|  |  | PAZ/FPSOT/EXT/EWELL/SS-UZ-1000A | SUBSEA PUMPS POWER CONTROL MODULE 1
|  |  | PAZ/FPSOT/EXT/EWELL/SS-UZ-1000B | SUBSEA PUMPS POWER CONTROL MODULE 2
|  |  | PAZ/FPSOT/EXT/EWELL/SS-UZ-1000C | SUBSEA PUMPS POWER CONTROL MODULE 3
|  |  | PAZ/FPSOT/EXT/EWELL/TO-EXT-EWELL_PG | EXT EWELL SYSTEM PRESSURE GAUGES
|  |  | PAZ/FPSOT/EXT/EWELL/TO-UH-1001 | SUBSEA HYDRAULIC POWER UNIT
|  | PAZ/FPSOT/EXT/TRANS |  | TRANSFER
|  |  | PAZ/FPSOT/EXT/TRANS/TO-GAS-TRANS_HAND VA | GAS TRANS MANUEL VALVE
|  |  | PAZ/FPSOT/EXT/TRANS/TO-OIL-TRANS_HAND VA | OIL TRANS MANUEL VALVE
|  |  | PAZ/FPSOT/EXT/TRANS/TO-VENT-GAS-MONITOR | VENT GAS MONITORING SYSTEM FOR RISERS
| PAZ/FPSOT/GAS |  |  | PRODUCED GAS PROCESSING
|  | PAZ/FPSOT/GAS/COMP |  | GAS COMPRESSION
|  |  | PAZ/FPSOT/GAS/COMP / TO-FE-31221 | INLET FLOW TRANSMITTER ORIFICE PLATE
|  |  | PAZ/FPSOT/GAS/COMP /IP | GAS COMPRESSION PIPING GROUPS
|  |  | PAZ/FPSOT/GAS/COMP /MP31031 | P40R GAS LIFT METERING
|  |  | PAZ/FPSOT/GAS/COMP /MP31033 | P40L GAS LIFT METERING
|  |  | PAZ/FPSOT/GAS/COMP /TO-ES-3107 | GAS LIFT HEATER
|  |  | PAZ/FPSOT/GAS/COMP /TO-ES-3111 | LLP1 GAS CONDENSER
|  |  | PAZ/FPSOT/GAS/COMP /TO-ES-3122 | LLP2 GAS CONDENSER
|  |  | PAZ/FPSOT/GAS/COMP /TO-ES-3133A | LP GAS CONDENSER A
|  |  | PAZ/FPSOT/GAS/COMP /TO-ES-3133B | LP GAS CONDENSER B
|  |  | PAZ/FPSOT/GAS/COMP /TO-ES-3144A | MP GAS CONDENSER A
|  |  | PAZ/FPSOT/GAS/COMP /TO-ES-3144B | MP GAS CONDENSER B
|  |  | PAZ/FPSOT/GAS/COMP /TO-ES-3155 | HP COMPRESSOR AFTER COOLER
|  |  | PAZ/FPSOT/GAS/COMP /TO-ES-3166 | HHP COMPRESSOR AFTER COOLER
|  |  | PAZ/FPSOT/GAS/COMP /TO-FE-31121 | OUTLET FLOW TRANSMITTER ORIFICE PLATE
|  |  | PAZ/FPSOT/GAS/COMP /TO-FE-31222 | OUTLET FLOW TRANSMITTER ORIFICE PLATE
|  |  | PAZ/FPSOT/GAS/COMP /TO-GAS-COMP_HAND VAL | GAS COMP MANUEL VALVE
|  |  | PAZ/FPSOT/GAS/COMP /TO-GAS-COMP_PG | GAS COMP PRESSURE GAUGES
|  |  | PAZ/FPSOT/GAS/COMP /TO-K_-3110 | LLP1 AND LLP2 COMPRESSOR PACKAGE
|  |  | PAZ/FPSOT/GAS/COMP /TO-K_-3130A | LP-MP GAS COMPRESSOR PACKAGE A
|  |  | PAZ/FPSOT/GAS/COMP /TO-K_-3130B | LP-MP GAS COMPRESSOR PACKAGE B
|  |  | PAZ/FPSOT/GAS/COMP /TO-K_-3150 | HP GAS COMPRESSOR PACKAGE
|  |  | PAZ/FPSOT/GAS/COMP /TO-K_-3160 | HHP GAS COMPRESSOR PACKAGE
|  |  | PAZ/FPSOT/GAS/COMP /TO-P_-3110A | LLP1 COMP. SCRUBBER PUMPING UNIT A
|  |  | PAZ/FPSOT/GAS/COMP /TO-P_-3110B | LLP1 COMP. SCRUBBER PUMPING UNIT B
|  |  | PAZ/FPSOT/GAS/COMP /TO-P_-3120A | LLP2 COMPRESSOR SCRUBBER PUMP UNIT A
|  |  | PAZ/FPSOT/GAS/COMP /TO-P_-3120B | LLP2 COMPRESSOR SCRUBBER PUMP UNIT B
|  |  | PAZ/FPSOT/GAS/COMP /TO-U_-3103 | GAS LIFT INJECTION DEVICES
|  |  | PAZ/FPSOT/GAS/COMP /TO-UZ-3170 | HC BLANKET GAS & VENT GAS RECOVERY UNIT
|  |  | PAZ/FPSOT/GAS/COMP /TO-V_-3110 | LLP1 COMPRESSOR SUCTION SCRUBBER
|  |  | PAZ/FPSOT/GAS/COMP /TO-V_-3120 | LLP2 COMPRESSOR SUCTION SCRUBBER
|  |  | PAZ/FPSOT/GAS/COMP /TO-V_-3130A | LP COMPRESSOR SUCTION SCRUBBER A
|  |  | PAZ/FPSOT/GAS/COMP /TO-V_-3130B | LP COMPRESSOR SUCTION SCRUBBER B
|  |  | PAZ/FPSOT/GAS/COMP /TO-V_-3140A | MP COMPRESSOR SUCTION SCRUBBER A
|  |  | PAZ/FPSOT/GAS/COMP /TO-V_-3140B | MP COMPRESSOR SUCTION SCRUBBER B
|  |  | PAZ/FPSOT/GAS/COMP /TO-V_-3150 | HP COMPRESSOR SUCTION SCRUBBER
|  |  | PAZ/FPSOT/GAS/COMP /TO-V_-3160 | HHP COMPRESSOR SUCTION SCRUBBER
|  | PAZ/FPSOT/GAS/DEHYD |  | DEHYDRATION / SWEETENING
|  |  | PAZ/FPSOT/GAS/DEHYD/IP | DEHYDRATION / SWEETENING PIPING GROUPS
|  |  | PAZ/FPSOT/GAS/DEHYD/TO-ES-3001A | DEHYDRATION INLET COOLER A HEATER A
|  |  | PAZ/FPSOT/GAS/DEHYD/TO-ES-3001B | DEHYDRATION INLET COOLER B HEATER B
|  |  | PAZ/FPSOT/GAS/DEHYD/TO-GAS-DEHYD_HAND VA | GAS DEHYD MANUEL VALVE
|  |  | PAZ/FPSOT/GAS/DEHYD/TO-GAS-DEHYD_PG | GAS DEHYDRATATION PRESSURE GAUGES
|  |  | PAZ/FPSOT/GAS/DEHYD/TO-GAS-DEHYD_TG | GAS DEHYDRATATION TEMPERATURE GAUGES
|  |  | PAZ/FPSOT/GAS/DEHYD/TO-UG-3001 | TEG REGENERATION UNIT
|  |  | PAZ/FPSOT/GAS/DEHYD/TO-VC-3001 | GAS DEHYDRATION CONTACTOR
|  |  | PAZ/FPSOT/GAS/DEHYD/TO-VF-3001 | DEHYDRATION INLET FILTER UNIT
|  | PAZ/FPSOT/GAS/EXP |  | GAS EXPORT / METERING
|  |  | PAZ/FPSOT/GAS/EXP /IP | GAS EXPORT / METERING PIPING GROUPS
|  |  | PAZ/FPSOT/GAS/EXP /TO-ES-3501 | IMPORT GAS HEATER
|  |  | PAZ/FPSOT/GAS/EXP /TO-GAS-EXP_HAND VALV | GAS EXP MANUEL VALVE
|  |  | PAZ/FPSOT/GAS/EXP /TO-GAS-EXP_PG | GAS EXPORT-METERING PRESSURE GAUGES
|  |  | PAZ/FPSOT/GAS/EXP /TO-GAS-EXP_TG | GAS EXPORT-METERING TEMPERATURE GAUGES
|  |  | PAZ/FPSOT/GAS/EXP /TO-UN-3501 | GAS EXPORT METERING PACKAGE
|  | PAZ/FPSOT/GAS/FLARE |  | GAS DISPOSAL
|  |  | PAZ/FPSOT/GAS/FLARE/IP | GAS DISPOSAL PIPING GROUPS
|  |  | PAZ/FPSOT/GAS/FLARE/MP36001 | HP FLARE METERING
|  |  | PAZ/FPSOT/GAS/FLARE/MP36022 | LP FLARE METERING
|  |  | PAZ/FPSOT/GAS/FLARE/TO-GAS-FLARE_HAND VA | GAS FLARE MANUEL VALVE
|  |  | PAZ/FPSOT/GAS/FLARE/TO-GAZ-FLARE_PG | GAZ FLARE PRESSURE GAUGES
|  |  | PAZ/FPSOT/GAS/FLARE/TO-GAZ-FLARE_TG | GAZ FLARE TEMPERATURE GAUGES
|  |  | PAZ/FPSOT/GAS/FLARE/TO-P_-3610A | HP FLARE K.O PUMPING UNIT A
|  |  | PAZ/FPSOT/GAS/FLARE/TO-P_-3610B | HP FLARE K.O PUMPING UNIT B
|  |  | PAZ/FPSOT/GAS/FLARE/TO-P_-3610C | HP FLARE K.O PUMPING UNIT C
|  |  | PAZ/FPSOT/GAS/FLARE/TO-P_-3620A | LP FLARE K.O. PUMPING UNIT A
|  |  | PAZ/FPSOT/GAS/FLARE/TO-P_-3620B | LP FLARE K.O. PUMPING UNIT B
|  |  | PAZ/FPSOT/GAS/FLARE/TO-UZ-3610 | FLARE IGNITION PACKAGE
|  |  | PAZ/FPSOT/GAS/FLARE/TO-V_-3610 | HP FLARE K.O. DRUM
|  |  | PAZ/FPSOT/GAS/FLARE/TO-V_-3620 | LP FLARE K.O. DRUM
|  | PAZ/FPSOT/GAS/GLEX |  | LIQUID EXTRACTION
|  |  | PAZ/FPSOT/GAS/GLEX /TO-GAS-GLEX_HAND VAL | GAS GLEX MANUEL VALVE
|  | PAZ/FPSOT/GAS/IWELL |  | INJECTION WELL
|  |  | PAZ/FPSOT/GAS/IWELL/IP | INJECTION WELL PIPING GROUPS
|  |  | PAZ/FPSOT/GAS/IWELL/MP37001 | GAS INJECTION TOPSIDE METERING
|  |  | PAZ/FPSOT/GAS/IWELL/TO-GAS-INJ | GAS INJECTION MANIFOLD
|  |  | PAZ/FPSOT/GAS/IWELL/TO-GAS-IWELL_HAND VA | GAS IWELL MANUEL VALVE
|  |  | PAZ/FPSOT/GAS/IWELL/TO-GAS-IWELL_PG | GAS IWELL SYSTEM PRESSURE GAUGES
|  |  | PAZ/FPSOT/GAS/IWELL/TO-GAS-IWELL_TG | GAS IWELL SYSTEM TEMPERATURE GAUGES
|  | PAZ/FPSOT/GAS/TRANS |  | TRANSFER
|  |  | PAZ/FPSOT/GAS/TRANS/IP | TRANSFER PIPING GROUPS
| PAZ/FPSOT/HSG |  |  | HOUSING & OTHERS
|  | PAZ/FPSOT/HSG/UPWAT |  | SOFT WATER
|  |  | PAZ/FPSOT/HSG/UPWAT/IP | SOFT WATER PIPING GROUPS
|  |  | PAZ/FPSOT/HSG/UPWAT/TO-HSG-UPWAT_HAND VA | HSG UPWAT MANUEL VALVE
|  |  | PAZ/FPSOT/HSG/UPWAT/TO-HSG-UPWAT_PG | TOPSIDE SOFT WATER PRESSURE GAUGES
| PAZ/FPSOT/OIL |  |  | PRODUCED LIQUID PROCESSING
|  | PAZ/FPSOT/OIL/DRAIN |  | CLOSED DRAINS / OPEN DRAINS
|  |  | PAZ/FPSOT/OIL/DRAIN/IP | CLOSED DRAINS/OPEN DRAINS PIPING GROUPS
|  |  | PAZ/FPSOT/OIL/DRAIN/TO-OIL-DRAIN_HAND VA | OIL DRAIN MANUEL VALVE
|  |  | PAZ/FPSOT/OIL/DRAIN/TO-OIL-DRAIN_PG | TOPSIDE OIL DRAIN PRESSURE GAUGES
|  |  | PAZ/FPSOT/OIL/DRAIN/TO-P_-2811A | CLOSED DRAIN DRUM AND PUMPING UNIT
|  |  | PAZ/FPSOT/OIL/DRAIN/TO-P_-2811B | CLOSED DRAIN DRUM AND PUMPING UNIT
|  |  | PAZ/FPSOT/OIL/DRAIN/TO-U_-2803 | HAZARDOUS OPEN DRAIN HEADER PACKAGE
|  |  | PAZ/FPSOT/OIL/DRAIN/TO-V_-2811 | CLOSED DRAIN DRUM
|  | PAZ/FPSOT/OIL/LOAD |  | EXPORT / OFFLOADING
|  |  | PAZ/FPSOT/OIL/LOAD /IP | EXPORT / OFFLOADING PIPING GROUPS
|  |  | PAZ/FPSOT/OIL/LOAD /TO-OFFLOADBUOY-A | CRUDE OIL OFFLOADING MANIFOLD A
|  |  | PAZ/FPSOT/OIL/LOAD /TO-OFFLOADBUOY-B | CRUDE OIL OFFLOADING BUOY MANIFOLD B
|  |  | PAZ/FPSOT/OIL/LOAD /TO-OIL-LOAD_HAND VAL | OIL LOAD MANUEL VALVE
|  |  | PAZ/FPSOT/OIL/LOAD /TO-OIL-LOAD_PG | OIL LOAD PRESSURE GAUGES
|  |  | PAZ/FPSOT/OIL/LOAD /TO-P_-2501A | CRUDE OIL OFFLOADING PUMPS A
|  |  | PAZ/FPSOT/OIL/LOAD /TO-P_-2501B | CRUDE OIL OFFLOADING PUMPS B
|  |  | PAZ/FPSOT/OIL/LOAD /TO-P_-2501C | CRUDE OIL OFFLOADING PUMPS C
|  |  | PAZ/FPSOT/OIL/LOAD /TO-P_-2501D | CRUDE OIL OFFLOADING PUMPS D
|  |  | PAZ/FPSOT/OIL/LOAD /TO-V_-2501 | CRUDE OIL OFFLOADING TANDEM
|  | PAZ/FPSOT/OIL/METER |  | METERING
|  |  | PAZ/FPSOT/OIL/METER/IP | METERING PIPING GROUPS
|  |  | PAZ/FPSOT/OIL/METER/MMC | MMC MANUAL TANK GAUGING EQUIPMENT
|  |  | PAZ/FPSOT/OIL/METER/TO-UN-2601 | CRUDE OIL METERING PACKAGE
|  | PAZ/FPSOT/OIL/OWAT |  | OILY WATER PROCESSING
|  |  | PAZ/FPSOT/OIL/OWAT / TO-FE-27011 | WATER INLET FLOW TRANS ORIFICE PLATE
|  |  | PAZ/FPSOT/OIL/OWAT /IP | OILY WATER PROCESSING PIPING GROUPS
|  |  | PAZ/FPSOT/OIL/OWAT /TO-ES-2711 | MAIN PRODUCED WATER TREATMENT COOLER
|  |  | PAZ/FPSOT/OIL/OWAT /TO-ES-2712 | O9 PRODUCED WATER TREATMENT COOLER
|  |  | PAZ/FPSOT/OIL/OWAT /TO-FE-27081 | OUTLET MANIFOLD FLOW TRANS ORIFICE PLATE
|  |  | PAZ/FPSOT/OIL/OWAT /TO-OIL-OWAT_HAND VAL | OIL OWAT MANUEL VALVE
|  |  | PAZ/FPSOT/OIL/OWAT /TO-OILY-WATER_PG | TOPSIDE OIL WATER PRESSURE GAUGES
|  |  | PAZ/FPSOT/OIL/OWAT /TO-OILY-WATER_TG | TOPSIDE OIL WATER TEMPERATURE GAUGES
|  |  | PAZ/FPSOT/OIL/OWAT /TO-P_-2715A | PRODUCED WATER BOOSTER PUMPING UNIT A
|  |  | PAZ/FPSOT/OIL/OWAT /TO-P_-2715B | P.W. BOOSTER PUMPING UNIT B
|  |  | PAZ/FPSOT/OIL/OWAT /TO-P_-2716A | O9 OILY WATER PUMPING UNIT A
|  |  | PAZ/FPSOT/OIL/OWAT /TO-P_-2716B | O9 OILY WATER PUMPING UNIT B
|  |  | PAZ/FPSOT/OIL/OWAT /TO-UF-2711A | P.W HYDROCYCLONE UNIT A
|  |  | PAZ/FPSOT/OIL/OWAT /TO-UF-2711B | P.W HYDROCYCLONE UNIT B
|  |  | PAZ/FPSOT/OIL/OWAT /TO-UF-2712 | O9 PRODUCED WATER HYDROCYCLONE
|  |  | PAZ/FPSOT/OIL/OWAT /TO-V_-2711 | P.W DEGASSING DRUM
|  |  | PAZ/FPSOT/OIL/OWAT /TO-V_-2712 | O9 P.W DEGASSING DRUM
|  |  | PAZ/FPSOT/OIL/OWAT /TO-V_-2713 | P.W SURGE DRUM
|  |  | PAZ/FPSOT/OIL/OWAT /TO-VF-2711 | P.W DESANDING UNIT
|  |  | PAZ/FPSOT/OIL/OWAT /TO-VF-2712 | O9 PRODUCED WATER DESANDING FILTER UNIT
|  |  | PAZ/FPSOT/OIL/OWAT /TO-VF-2713 | P.W SAND BAGGING SYSTEM FILTER UNIT
|  | PAZ/FPSOT/OIL/SDS |  | SUBSEA DISTRIBUTION SYSTEM
|  |  | PAZ/FPSOT/OIL/SDS /IP | SUBSEA DISTRIBUTION SYSTEM PIPING GROUPS
|  |  | PAZ/FPSOT/OIL/SDS /TO-ES-2901 | DEAD OIL RECIRCULATION HEATER EXCHANGER
|  |  | PAZ/FPSOT/OIL/SDS /TO-P_-2901A | DEAD OIL RECIRCULATION PUMPING UNIT A
|  |  | PAZ/FPSOT/OIL/SDS /TO-P_-2901B | DEAD OIL RECIRCULATION PUMPING UNIT B
|  |  | PAZ/FPSOT/OIL/SDS /TO-P_-2901C | DEAD OIL RECIRCULATION PUMPING UNIT C
|  | PAZ/FPSOT/OIL/SEP |  | SEPARATION / HEATING / COOLING
PAZ/FPSOT/OIL/SEP /IP
|  |  | PAZ/FPSOT/OIL/SEP /MP20031 | MP SEPARATOR GAS OUTPUT METERING
|  |  | PAZ/FPSOT/OIL/SEP /MP20032 | MP SEPARATOR GAS FLARE OUTPUT METERING
|  |  | PAZ/FPSOT/OIL/SEP /MP20034 | MP SEPARATOR WATER OUTPUT METERING
|  |  | PAZ/FPSOT/OIL/SEP /MP20035 | MP SEPARATOR OIL OUTPUT METERING
|  |  | PAZ/FPSOT/OIL/SEP /MP20141A | LP SEPARATOR A GAS FLARE OUT METERING
|  |  | PAZ/FPSOT/OIL/SEP /MP20141B | LP SEPARATOR B GAS FLARE OUT METERING
|  |  | PAZ/FPSOT/OIL/SEP /MP20142A | LP SEPARATOR A WATER OUT METERING
|  |  | PAZ/FPSOT/OIL/SEP /MP20142B | LP SEPARATOR B WATER OUT METERING
|  |  | PAZ/FPSOT/OIL/SEP /MP20144A | LP SEPARATOR A GAS OUT METERING
|  |  | PAZ/FPSOT/OIL/SEP /MP20144B | LP SEPARATOR B GAS OUT METERING
|  |  | PAZ/FPSOT/OIL/SEP /MP21002A | LP SEPARATOR OIL PUMPS A OUT METERING
|  |  | PAZ/FPSOT/OIL/SEP /MP21002B | LP SEPARATOR OIL PUMPS B OUT METERING
|  |  | PAZ/FPSOT/OIL/SEP /TO-DSA-93801 | DENSITY PROFILER UPC
|  |  | PAZ/FPSOT/OIL/SEP /TO-ES-2011A | CRUDE INLET HEATER A
|  |  | PAZ/FPSOT/OIL/SEP /TO-ES-2011B | CRUDE INLET HEATER B
|  |  | PAZ/FPSOT/OIL/SEP /TO-OIL-SEP_HAND VALV | OIL SEP MANUEL VALVE
|  |  | PAZ/FPSOT/OIL/SEP /TO-OIL-SEP_PG | OIL SEP UNIT PRESSURE GAUGES
|  |  | PAZ/FPSOT/OIL/SEP /TO-OIL-SEP_TG | OIL SEP UNIT TEMPERATURE GAUGES
|  |  | PAZ/FPSOT/OIL/SEP /TO-UMLIQUID-A | UM LIQUID PRODUCTION MANIFOLDS A
|  |  | PAZ/FPSOT/OIL/SEP /TO-UMLIQUID-B | UM LIQUID PRODUCTION MANIFOLDS B
|  |  | PAZ/FPSOT/OIL/SEP /TO-V_-2001 | O9 MP SEPARATOR
|  |  | PAZ/FPSOT/OIL/SEP /TO-V_-2011A | LP SEPARATOR A
|  |  | PAZ/FPSOT/OIL/SEP /TO-V_-2011B | LP SEPARATOR B
|  |  | PAZ/FPSOT/OIL/SEP /TO-VF-2001 | PRODUCED WATER SAND JETTING FILTER UNIT
|  |  | PAZ/FPSOT/OIL/SEP /TO-VP-2001A | O9 P40 FLN 1 PIG TRAP A
|  |  | PAZ/FPSOT/OIL/SEP /TO-VP-2001B | O9 P40 FLN 2 PIG TRAP B
|  |  | PAZ/FPSOT/OIL/SEP /TO-VP-2011 | UM LIQUID LOOP P10 PIG TRAP
|  |  | PAZ/FPSOT/OIL/SEP /TO-VP-2012 | UM LIQUID LOOP P20 PIG TRAP
|  |  | PAZ/FPSOT/OIL/SEP /TO-VP-2013 | UM LIQUID LOOP P30 PIG TRAP
|  |  | PAZ/FPSOT/OIL/SEP /TO-VP-2021A | UM GAS LOOP P10 FLN 1 PIG TRAP A
|  |  | PAZ/FPSOT/OIL/SEP /TO-VP-2021B | UM GAS LOOP P10 FLN 2 PIG TRAP B
|  |  | PAZ/FPSOT/OIL/SEP /TO-VP-2023A | UM GAS LOOP P20 FLN 1 PIG TRAP A
|  |  | PAZ/FPSOT/OIL/SEP /TO-VP-2023B | UM GAS LOOP P20 FLN 2 PIG TRAP B
|  |  | PAZ/FPSOT/OIL/SEP /TO-VP-2025A | UM GAS LOOP P30 FLN 1 PIG TRAP A
|  |  | PAZ/FPSOT/OIL/SEP /TO-VP-2025B | UM GAS LOOP P30 FLN 2 PIG TRAP B
|  | PAZ/FPSOT/OIL/STAB |  | DEHYDRATION / DESALTING / STABILISATION
|  |  | PAZ/FPSOT/OIL/STAB / TO-FE-21001A | HEATER MANIFOLD FLOW TRANS ORIFICE PLATE
|  |  | PAZ/FPSOT/OIL/STAB / TO-FE-21001B | CRUDE HEATER FLOW TRANS ORIFICE PLATE
|  |  | PAZ/FPSOT/OIL/STAB / TO-FE-21051A | MANIFOLD FLOW TRANS ORIFICE PLATE
|  |  | PAZ/FPSOT/OIL/STAB /IP | DEHYDRATION/DESALTING/STAB. PIPING GRPS
|  |  | PAZ/FPSOT/OIL/STAB /MP21052A | DAILY OIL PRODUCTION TO EC2401A
|  |  | PAZ/FPSOT/OIL/STAB /MP21052B | DAILY OIL PRODUCTION TO EC2401B
|  |  | PAZ/FPSOT/OIL/STAB /MP24001A | DAILY OIL PRODUCTION TO DT D
|  |  | PAZ/FPSOT/OIL/STAB /MP24001B | DAILY OIL PRODUCTION TO DTB
|  |  | PAZ/FPSOT/OIL/STAB /MP24001C | DAILY OIL PRODUCTION TO DT C
|  |  | PAZ/FPSOT/OIL/STAB /MP24001D | DAILY OIL PRODUCTION TO DT D
|  |  | PAZ/FPSOT/OIL/STAB /TO-ES-2111A1 | CRUDE-CRUDE HEATER A1
|  |  | PAZ/FPSOT/OIL/STAB /TO-ES-2111A2 | CRUDE-CRUDE HEATER A2
|  |  | PAZ/FPSOT/OIL/STAB /TO-ES-2111B1 | CRUDE-CRUDE HEATER B1
|  |  | PAZ/FPSOT/OIL/STAB /TO-ES-2111B2 | CRUDE-CRUDE HEATER B2
|  |  | PAZ/FPSOT/OIL/STAB /TO-ES-2112A1 | CRUDE-OIL HEATER A1
|  |  | PAZ/FPSOT/OIL/STAB /TO-ES-2112A2 | CRUDE-OIL HEATER A2
|  |  | PAZ/FPSOT/OIL/STAB /TO-ES-2112B1 | WATER-CRUDE HEATER B1
|  |  | PAZ/FPSOT/OIL/STAB /TO-ES-2112B2 | WATER-CRUDE HEATER B2
|  |  | PAZ/FPSOT/OIL/STAB /TO-FE-21051B | TO HEATER MAN FLOW TRANS ORIFICE PLATE
|  |  | PAZ/FPSOT/OIL/STAB /TO-OIL-STAB_HAND VAL | OIL STAB MANUEL VALVE
|  |  | PAZ/FPSOT/OIL/STAB /TO-OIL-STAB_PG | OIL STAB SYSTEM PRESSURE GAUGES
|  |  | PAZ/FPSOT/OIL/STAB /TO-OIL-STAB_TG | OIL STAB SYSTEM TEMPERATURE GAUGES
|  |  | PAZ/FPSOT/OIL/STAB /TO-P_-2111A1 | DEHYDRATOR FEED PUMP UNIT A1
|  |  | PAZ/FPSOT/OIL/STAB /TO-P_-2111A2 | DEHYDRATOR FEED PUMP UNIT A2
|  |  | PAZ/FPSOT/OIL/STAB /TO-P_-2111B1 | DEHYDRATOR FEED PUMP UNIT B1
|  |  | PAZ/FPSOT/OIL/STAB /TO-P_-2111B2 | DEHYDRATOR FEED PUMP UNIT B2
|  |  | PAZ/FPSOT/OIL/STAB /TO-P_-2113A1 | LLP SEPARATOR OIL PUMPING UNIT A1
|  |  | PAZ/FPSOT/OIL/STAB /TO-P_-2113A2 | LLP SEPARATOR PUMPING UNIT B1
|  |  | PAZ/FPSOT/OIL/STAB /TO-P_-2113B1 | LLP SEPARATOR PUMPING UNIT B1
|  |  | PAZ/FPSOT/OIL/STAB /TO-P_-2113B2 | LLP SEPARATOR PUMPING UNIT B2
|  |  | PAZ/FPSOT/OIL/STAB /TO-V_-2111A | ELECTROSTATIC DEHYDRATOR TRAIN A
|  |  | PAZ/FPSOT/OIL/STAB /TO-V_-2111B | ELECTROSTATIC DEHYDRATOR TRAIN B
|  |  | PAZ/FPSOT/OIL/STAB /TO-V_-2113A | LLP SEPARATOR TRAIN A
|  |  | PAZ/FPSOT/OIL/STAB /TO-V_-2113B | LLP SEPARATOR TRAIN B
|  | PAZ/FPSOT/OIL/STORE |  | STORAGE
|  |  | PAZ/FPSOT/OIL/STORE/IP | STORAGE PIPING GROUPS
|  |  | PAZ/FPSOT/OIL/STORE/TO-EP-2401A | CRUDE OIL COOLER A
|  |  | PAZ/FPSOT/OIL/STORE/TO-EP-2401B | CRUDE OIL COOLER B
|  |  | PAZ/FPSOT/OIL/STORE/TO-EP-2401C | CRUDE OIL COOLER C
|  |  | PAZ/FPSOT/OIL/STORE/TO-EP-2401D | CRUDE OIL COOLER D
|  |  | PAZ/FPSOT/OIL/STORE/TO-OIL-STORE_HAND VA | OIL STORE MANUEL VALVE
|  |  | PAZ/FPSOT/OIL/STORE/TO-OIL-STORE_TG | HULL OIL STORE TEMPERATURE GAUGES
|  | PAZ/FPSOT/OIL/TRANS |  | TRANSFER
|  |  | PAZ/FPSOT/OIL/TRANS/IP | TRANSFER PIPING GROUPS
|  |  | PAZ/FPSOT/OIL/TRANS/SPRING HANGER | SPRING HANGER
|  |  | PAZ/FPSOT/OIL/TRANS/TO-OIL-DEAD_PG | OIL DEAD SYSTEM PRESSURE GAUGES
|  |  | PAZ/FPSOT/OIL/TRANS/TO-OIL-DEAD_TG | OIL DEAD SYSTEM TEMPERATURE GAUGES
| PAZ/FPSOT/WAT |  |  | WATER PROCESSING
|  | PAZ/FPSOT/WAT/ELCL |  | ELECTROCHLORINATION
|  |  | PAZ/FPSOT/WAT/ELCL /IP | ELECTROCHLORINATION PIPING GROUPS
|  |  | PAZ/FPSOT/WAT/ELCL /TO-UC-5201 | SEA WATER ELECTROCHLORINATION PACKAGE
|  |  | PAZ/FPSOT/WAT/ELCL /TO-UC-5202 | CHLORINATION UNIT ACID CLEANING SYSTEM
|  |  | PAZ/FPSOT/WAT/ELCL /TO-WAT-ELCL_HAND VAL | WAT ELCL MANUEL VALVE
|  | PAZ/FPSOT/WAT/WATLF |  | WATER LIFTING
|  |  | PAZ/FPSOT/WAT/WATLF/IP | WATER LIFTING PIPING GROUPS
|  |  | PAZ/FPSOT/WAT/WATLF/TO-P_-5001A | MAIN SEAWATER (SW) LIFT PUMPING UNIT A
|  |  | PAZ/FPSOT/WAT/WATLF/TO-P_-5001B | MAIN SEAWATER (SW) LIFT PUMPING UNIT B
|  |  | PAZ/FPSOT/WAT/WATLF/TO-P_-5001C | MAIN SEAWATER (SW) LIFT PUMPING UNIT C
|  |  | PAZ/FPSOT/WAT/WATLF/TO-P_-5001D | MAIN SEAWATER (SW) LIFT PUMPING UNIT D
|  |  | PAZ/FPSOT/WAT/WATLF/TO-P_-5002A | ESSENT SEAWATER (SW) LIFT PUMPING UNIT A
|  |  | PAZ/FPSOT/WAT/WATLF/TO-P_-5002B | ESSENT SEAWATER (SW) LIFT PUMPING UNIT B
|  |  | PAZ/FPSOT/WAT/WATLF/TO-P_-5002C | ESSENT SEAWATER (SW) LIFT PUMPING UNIT C
|  |  | PAZ/FPSOT/WAT/WATLF/TO-P_-5003A | EMERG SEAWATER (SW) LIFT PUMPING UNIT A
|  |  | PAZ/FPSOT/WAT/WATLF/TO-P_-5003B | EMERG SEAWATER (SW) LIFT PUMPING UNIT B
|  |  | PAZ/FPSOT/WAT/WATLF/TO-WAT-WATLF_HAND VA | WAT WATLF MANUEL VALVE
|  |  | PAZ/FPSOT/WAT/WATLF/TO-WAT-WATLF_PG | WATER LIFT PRESSURE GAUGES
|  | PAZ/FPSOT/WAT/WDEOX |  | WATER TREATMENT
|  |  | PAZ/FPSOT/WAT/WDEOX/IP | WATER TREATMENT PIPING GROUPS
|  |  | PAZ/FPSOT/WAT/WDEOX/TO-ES-5321A | WASH WATER HEATER A
|  |  | PAZ/FPSOT/WAT/WDEOX/TO-ES-5321B | WASH WATER HEATER B
|  |  | PAZ/FPSOT/WAT/WDEOX/TO-ES-5321C | WATER TREATMENT
|  |  | PAZ/FPSOT/WAT/WDEOX/TO-ES-5321D | WATER TREATMENT
|  |  | PAZ/FPSOT/WAT/WDEOX/TO-ES-5321E | WATER TREATMENT
|  |  | PAZ/FPSOT/WAT/WDEOX/TO-P_-5321A | SRU FEED PUMPING UNIT A
|  |  | PAZ/FPSOT/WAT/WDEOX/TO-P_-5321B | SRU FEED PUMPING UNIT B
|  |  | PAZ/FPSOT/WAT/WDEOX/TO-P_-5321C | SRU FEED PUMPING UNIT C
|  |  | PAZ/FPSOT/WAT/WDEOX/TO-P_-5321D | SRU FEED PUMPING UNIT D
|  |  | PAZ/FPSOT/WAT/WDEOX/TO-P_-5321E | SRU FEED PUMPING UNIT E
|  |  | PAZ/FPSOT/WAT/WDEOX/TO-P_-5322A | WASH WATER SYSTEM FEED PUMPING UNIT A
|  |  | PAZ/FPSOT/WAT/WDEOX/TO-P_-5322B | WASH WATER SYSTEM FEED PUMPING UNIT B
|  |  | PAZ/FPSOT/WAT/WDEOX/TO-P_-5323A | WASH-SAND JETTING WATER PUMPING UNIT A
|  |  | PAZ/FPSOT/WAT/WDEOX/TO-P_-5323B | JETTING WATER PUMPS PUMPING UNIT B
|  |  | PAZ/FPSOT/WAT/WDEOX/TO-UZ-5310 | DEAERATION PACKAGE
|  |  | PAZ/FPSOT/WAT/WDEOX/TO-UZ-5320 | SULPHATE REMOVAL PACKAGE
|  |  | PAZ/FPSOT/WAT/WDEOX/TO-UZ-5330 | WASH WATER SYSTEM DEMINERALISATION UNIT
|  |  | PAZ/FPSOT/WAT/WDEOX/TO-WAT-WDEOX_HAND VA | WAT WDEOX MANUEL VALVE
|  | PAZ/FPSOT/WAT/WFLT |  | FILTRATION (MAIN & PRELIMINARY)
|  |  | PAZ/FPSOT/WAT/WFLT /IP | FILTRATION(MAIN/PRELIMIN.) PIPING GROUPS
|  |  | PAZ/FPSOT/WAT/WFLT /TO-UZ-5110 | MAIN SEAWATER COARSE FILTRATION PACKAGE
|  |  | PAZ/FPSOT/WAT/WFLT /TO-UZ-5111 | ESSENTIAL SEAWATER COARSE FILTRATION PCK
|  |  | PAZ/FPSOT/WAT/WFLT /TO-UZ-5120 | SEAWATER FINE FILTRATION PACKAGE
|  |  | PAZ/FPSOT/WAT/WFLT /TO-VF-5112 | EMERGENCY SEAWATER COARSE FILTER
|  |  | PAZ/FPSOT/WAT/WFLT /TO-WAT-WFLT_HAND VAL | WAT WFLT MANUEL VALVE
|  | PAZ/FPSOT/WAT/WINJ |  | WATER INJECTION
|  |  | PAZ/FPSOT/WAT/WINJ /IP | WATER INJECTION PIPING GROUPS
|  |  | PAZ/FPSOT/WAT/WINJ /MP54001A | PA 5401 O9 WATER METERING
|  |  | PAZ/FPSOT/WAT/WINJ /MP54001B | PA 5401 O9 WATER METERING
|  |  | PAZ/FPSOT/WAT/WINJ /MP54011 | PA 5401 O9 WATER METERING
|  |  | PAZ/FPSOT/WAT/WINJ /MP54012 | INLET FLOW METER
|  |  | PAZ/FPSOT/WAT/WINJ /MP54021A | I10 WATER INJECTION METERING
|  |  | PAZ/FPSOT/WAT/WINJ /MP54021B | I20 WATER INJECTION METERING
|  |  | PAZ/FPSOT/WAT/WINJ /MP54021C | I30 WATER INJECTION METERING
|  |  | PAZ/FPSOT/WAT/WINJ /MP54021D | I40 WATER INJECTION METERING
|  |  | PAZ/FPSOT/WAT/WINJ /MP54025A | O9 SLOT 3 FLOW TRANSMITTER A
|  |  | PAZ/FPSOT/WAT/WINJ /TO-FE-54052A | WATER DIS FLOW INDICATOR ORIFICE PLATE
|  |  | PAZ/FPSOT/WAT/WINJ /TO-FE-54052B | WATER DIS FLOW INDICATOR ORIFICE PLATE
|  |  | PAZ/FPSOT/WAT/WINJ /TO-P_-5401 | O9 WATER INJECTION UNIT
|  |  | PAZ/FPSOT/WAT/WINJ /TO-P_-5411A | UM WATER INJECTION UNIT A
|  |  | PAZ/FPSOT/WAT/WINJ /TO-P_-5411B | UM WATER INJECTION UNIT B
|  |  | PAZ/FPSOT/WAT/WINJ /TO-TZ-5411 | ENGINE CLEANING VESSEL SYSTEM TANK
|  |  | PAZ/FPSOT/WAT/WINJ /TO-WATER-INJ_PG | WATER INJECTION PRESS. GAUGES
|  |  | PAZ/FPSOT/WAT/WINJ /TO-WATER-INJ_TG | WATER INJECTION TEMPERATURE GAUGES
|  |  | PAZ/FPSOT/WAT/WINJ /TO-WAT-WINJ_HAND VAL | WAT WINJ MANUEL VALVE
PAZ/SUB |  |  |  | PAZFLOR TOPSIDES
| PAZ/SUB /COF |  |  | OTHERS UTILITIES
|  | PAZ/SUB /COF/SDS |  | SUBSEA DISTRIBUTION SYSTEM
|  |  | PAZ/SUB /COF/SDS /MAIN-UMBILICAL-10 | MAIN UMBILICAL
|  |  | PAZ/SUB /COF/SDS /MAIN-UMBILICAL-20 | MAIN UMBILICAL
|  |  | PAZ/SUB /COF/SDS /MAIN-UMBILICAL-30 | MAIN UMBILICAL
|  |  | PAZ/SUB /COF/SDS /MAIN-UMBILICAL-40 | MAIN UMBILICAL
|  |  | PAZ/SUB /COF/SDS /SSU-UMBILICAL-10 | SSU UMBILICAL
|  |  | PAZ/SUB /COF/SDS /SSU-UMBILICAL-20 | SSU UMBILICAL
|  |  | PAZ/SUB /COF/SDS /SSU-UMBILICAL-30 | SSU UMBILICAL
| PAZ/SUB /EXT |  |  | HYDROCARBON EX-TRACTION
|  | PAZ/SUB /EXT/EWELL |  | EXTRACTION WELLS
|  |  | PAZ/SUB /EXT/EWELL/2MPP111-ZNA504 | WELL PRODUCTION METERING P10 - ZNA504
|  |  | PAZ/SUB /EXT/EWELL/2MPP121-ZNA510 | WELL PRODUCTION METERING P10 - ZNA510
|  |  | PAZ/SUB /EXT/EWELL/2MPP122-ZNA505B | WELL PRODUCTION METERING P10 - ZNA505B
|  |  | PAZ/SUB /EXT/EWELL/2MPP131-ZNA501 | WELL PRODUCTION METERING P10 - ZNA501
|  |  | PAZ/SUB /EXT/EWELL/2MPP132-ZNA508 | WELL PRODUCTION METERING P10 - ZNA508
|  |  | PAZ/SUB /EXT/EWELL/2MPP140-PRP602A | WELL PRODUCTION METERING P10 - PRP602A
|  |  | PAZ/SUB /EXT/EWELL/2MPP211-PRP610 | WELL PRODUCTION METERING P20 - PRP610
|  |  | PAZ/SUB /EXT/EWELL/2MPP212-PRP612 | WELL PRODUCTION METERING P20 - PRP612
|  |  | PAZ/SUB /EXT/EWELL/2MPP221-PRP613 | WELL PRODUCTION METERING P20 - PRP613
|  |  | PAZ/SUB /EXT/EWELL/2MPP222-PRP616 | WELL PRODUCTION METERING P20 - PRP616
|  |  | PAZ/SUB /EXT/EWELL/2MPP231-PRP619 | WELL PRODUCTION METERING P20 - PRP619
|  |  | PAZ/SUB /EXT/EWELL/2MPP232-PRP607 | WELL PRODUCTION METERING P20 - PRP607
|  |  | PAZ/SUB /EXT/EWELL/2MPP311-PRP605 | WELL PRODUCTION METERING P30 - PRP605
|  |  | PAZ/SUB /EXT/EWELL/2MPP312-PRP606 | WELL PRODUCTION METERING P30 - PRP606
|  |  | PAZ/SUB /EXT/EWELL/2MPP320-PRP604B | WELL PRODUCTION METERING P30 - PRP604B
|  |  | PAZ/SUB /EXT/EWELL/2MPP331-PRP623 | WELL PRODUCTION METERING P30 - PRP623
|  |  | PAZ/SUB /EXT/EWELL/2MPP411-ACA813 | WELL PRODUCTION METERING P40 - ACA813
|  |  | PAZ/SUB /EXT/EWELL/2MPP412-ACA814 | WELL PRODUCTION METERING P40 - ACA814
|  |  | PAZ/SUB /EXT/EWELL/2MPP413-ACA809 | WELL PRODUCTION METERING P40 - ACA809
|  |  | PAZ/SUB /EXT/EWELL/2MPP414-ACA805 | WELL PRODUCTION METERING P40 - ACA805
|  |  | PAZ/SUB /EXT/EWELL/2MPP421-ACA807 | WELL PRODUCTION METERING P40 - ACA807
|  |  | PAZ/SUB /EXT/EWELL/2MPP422-ACA816 | WELL PRODUCTION METERING P40 - ACA816
|  |  | PAZ/SUB /EXT/EWELL/2MPP424-ACA808 | WELL PRODUCTION METERING P40 - ACA808
|  |  | PAZ/SUB /EXT/EWELL/2MPP431-ACA810 | WELL PRODUCTION METERING P40 - ACA810
|  |  | PAZ/SUB /EXT/EWELL/2MPP434-ACA801 | WELL PRODUCTION METERING P40 - ACA801
|  |  | PAZ/SUB /EXT/EWELL/PROD-LINE-P10 | PRODUCTION LINE
|  |  | PAZ/SUB /EXT/EWELL/PROD-LINE-P20 | PRODUCTION LINE
|  |  | PAZ/SUB /EXT/EWELL/PROD-LINE-P30 | PRODUCTION LINE
|  |  | PAZ/SUB /EXT/EWELL/PROD-LOOP-P40 | PRODUCTION LINE
|  | PAZ/SUB /EXT/MSEP |  | SLUG CATCHER, MAIN/TEST SEP & METERING
|  |  | PAZ/SUB /EXT/MSEP /S10 | SUBSEA SEPARATION UNIT
|  |  | PAZ/SUB /EXT/MSEP /S20 | SUBSEA SEPARATION UNIT
|  |  | PAZ/SUB /EXT/MSEP /S30 | SUBSEA SEPARATION UNIT
|  | PAZ/SUB /EXT/TRANS |  | TRANSFER
|  |  | PAZ/SUB /EXT/TRANS/GAS-LINE-P10 | SEPARATED GAS
|  |  | PAZ/SUB /EXT/TRANS/GAS-LINE-P20 | SEPARATED GAS
|  |  | PAZ/SUB /EXT/TRANS/GAS-LINE-P30 | SEPARATED GAS
| PAZ/SUB /GAS |  |  | PRODUCED GAS PROCESSING
|  | PAZ/SUB /GAS/EXP |  | GAS EXPORT / METERING
|  |  | PAZ/SUB /GAS/EXP /GAS-EXPORT-LINE | GAS EXPORT
|  | PAZ/SUB /GAS/IWELL |  | INJECTION WELL
|  |  | PAZ/SUB /GAS/IWELL/2MPG411-08 | SUBSEA G411 WELL GAS INJECTION METERING
|  |  | PAZ/SUB /GAS/IWELL/2MPG412-08 | SUBSEA G412 WELL GAS INJECTION METERING
|  |  | PAZ/SUB /GAS/IWELL/GAS-INJ-LINE-I45 | INJECTION GAS
| PAZ/SUB /HSG |  |  | HOUSING & OTHERS
|  | PAZ/SUB /HSG/WW |  | WORKSHOP / WAREHOUSE
|  |  | PAZ/SUB /HSG/WW /WP1-SPS_CONTROLS | WP1-GK2018-100-CONTROL SYSTEM SPS
|  |  | PAZ/SUB /HSG/WW /WP4-SPS_MANIFOLD | WP4-MANIFOLD SUBSEA PROD SYST PACKAGE
|  |  | PAZ/SUB /HSG/WW /WP5-SPS_UMB_FLOWLINE | WP5-UMBILICAL AND FLOWLINE SYSTEM
|  |  | PAZ/SUB /HSG/WW /WP6-SPS_INTERVENTION | WP6-SPS INTERVENTION
|  |  | PAZ/SUB /HSG/WW /WP7-1-SSS_CONTROLS | WP7-1-GK2018-710-CONTROL SYSTEM
|  |  | PAZ/SUB /HSG/WW /WP7-4-SSS_TEMP_MANIF | WP7-4-SSS TEMPLATE MANIFOLD
|  |  | PAZ/SUB /HSG/WW /WP7-5-SSS_UMBILICAL | WP7-5-UMBILICAL SSS
|  |  | PAZ/SUB /HSG/WW /WP7-6-SSS_INTERVENT | WP7-6-GK2018-INTERVENTION SSS
|  |  | PAZ/SUB /HSG/WW /WP7-7-1-SS_SEPARATOR | SEPARATION MODULE SSS
|  |  | PAZ/SUB /HSG/WW /WP7-7-2-SSS_PUMPS | PUMP MODULE SSS
| PAZ/SUB /OIL |  |  | PRODUCED LIQUID PROCESSING
|  | PAZ/SUB /OIL/LOAD |  | EXPORT / OFFLOADING
|  |  | PAZ/SUB /OIL/LOAD /FOC | FIBER OPTIC CABLES
|  |  | PAZ/SUB /OIL/LOAD /OOL | OIL OFFLOADING LINES
| PAZ/SUB /WAT |  |  | WATER PROCESSING
|  | PAZ/SUB /WAT/IWELL |  | INJECTION WELLS / FLOW-LINES / MANIFOLDS
|  |  | PAZ/SUB /WAT/IWELL/WAT-INJ-LINE-I10 | WATER INJECTION LINE
|  |  | PAZ/SUB /WAT/IWELL/WAT-INJ-LINE-I20 | WATER INJECTION LINE
|  |  | PAZ/SUB /WAT/IWELL/WAT-INJ-LINE-I30 | WATER INJECTION LINE
|  |  | PAZ/SUB /WAT/IWELL/WAT-INJ-LINE-I40 | WATER INJECTION LINE
PAZ/BUOY |  |  |  | PAZFLOR OFF LOADING BUOY
| PAZ/BUOY /CRS |  |  | CRITICAL & SAFETY SYSTEM
|  | PAZ/BUOY /CRS/AIR |  | INSTRUMENT AIR / GAS # HYDRAULIC POWER
|  |  | PAZ/BUOY /CRS/AIR /IP | INSTRUM. AIR/GAS # HYDR. PWR PIPING GRPS
| PAZ/BUOY /OIL |  |  | PRODUCED LIQUID PROCESSING
|  | PAZ/BUOY /OIL/LOAD |  | EXPORT / OFFLOADING
|  |  | PAZ/BUOY /OIL/LOAD /IP | EXPORT / OFFLOADING PIPING GROUPS
|  |  | PAZ/BUOY /OIL/LOAD /OB-JI-2580 | OLT PULL-IN WINCH
|  |  | PAZ/BUOY /OIL/LOAD /OB-OLT-2501 | OIL OFFLOADING LINES
|  |  | PAZ/BUOY /OIL/LOAD /OB-OOL-2501 | OIL LOADING TERMINAL
|  |  | PAZ/BUOY /OIL/LOAD /TANKER MOORING | BUOY TANKER MOORING
PAZ/FPSOA |  |  |  | PAZFLOR SUBSEA
| PAZ/FPSOA/CRS |  |  | CRITICAL & SAFETY SYSTEM
|  | PAZ/FPSOA/CRS/APWG |  | AUXILIARIES POWER GENERATION / DISTRIB
|  |  | PAZ/FPSOA/CRS/APWG /LQ-GU-0511 | 120KVA 230VAC UPS LQ&HULL INSTR PDCS PKG
|  |  | PAZ/FPSOA/CRS/APWG /LQ-GU-0512 | 40KVA 230VAC UPS RECEPTACLE & PACKAGE
|  |  | PAZ/FPSOA/CRS/APWG /LQ-GU-0513 | 7.5KW 48VDC UPS LQ/HULL SWITCHBOARD CTRL
|  |  | PAZ/FPSOA/CRS/APWG /LQ-GU-0514 | 50KW 48VDC UPS FOR PA/GA A
|  | PAZ/FPSOA/CRS/EPWG |  | EMERGENCY POWER GENERATION/DISTRIB
|  |  | PAZ/FPSOA/CRS/EPWG /LQ-DG-0511 | EMERGENCY DIESEL GENERATOR
|  |  | PAZ/FPSOA/CRS/EPWG /LQ-IC-0511 | 0.4-0.23KV LV SWITCHBOARD
|  |  | PAZ/FPSOA/CRS/EPWG /LQ-IG-0521 | 0,4-0,23KV LV ESSENTIAL SWITCHBOARD
|  |  | PAZ/FPSOA/CRS/EPWG /LQ-IG-0910 | HULL HVAC POWER PANEL PART 1
|  |  | PAZ/FPSOA/CRS/EPWG /LQ-IK-0511 | 0,4KV LV EMERGENCY SWITCHBOARD
|  |  | PAZ/FPSOA/CRS/EPWG /LQ-IK-0521 | 0,4KV LV ESSENTIAL SWITCHBOARD
|  | PAZ/FPSOA/CRS/FWAT |  | FIRE FIGHTING GENERATION / DISTRIBUTION
|  |  | PAZ/FPSOA/CRS/FWAT /LQ-SK-0220 | EMERGENCY FIREMAN'S KITS
|  |  | PAZ/FPSOA/CRS/FWAT /LQ-XG-0111 | INERGEN SYSTEM FOR GALLEY DUCT
|  | PAZ/FPSOA/CRS/HVAC |  | HVAC
|  |  | PAZ/FPSOA/CRS/HVAC /LQ-FIRE-DOOR | LQ BUILDING FIRE DOOR
|  |  | PAZ/FPSOA/CRS/HVAC /LQ-IK-0910 | LQ HVAC POWER PANELS PART 3
| PAZ/FPSOA/ELE |  |  | ELECTRIC ENERGY
|  | PAZ/FPSOA/ELE/PWD |  | POWER DISTRIBUTION (HV, LV)
|  |  | PAZ/FPSOA/ELE/PWD /LQ-IG-0526 | 400V LAUNDRY DISTRIBUTION_LQ-IK-0521
|  |  | PAZ/FPSOA/ELE/PWD /LQ-IG-0527 | 400V GALLEY_LQ-IK-0521
|  |  | PAZ/FPSOA/ELE/PWD /LQ-IG-0530 | UPS SUB DISTRIBUTION FOR PACKAGE SYSTEM
|  |  | PAZ/FPSOA/ELE/PWD /LQ-IG-0545 | UPS SUB DISTRIBUTION FOR TELECOM SYST
|  |  | PAZ/FPSOA/ELE/PWD /LQ-IG-0546 | 400V SMALL POWER SUB DISTRIBUTION
|  |  | PAZ/FPSOA/ELE/PWD /LQ-IG-0547 | UPS SUB DISTRIBUTION FOR TELECOM SYST
|  |  | PAZ/FPSOA/ELE/PWD /LQ-IG-0549 | UPS SUB DISTRIBUTION FOR TELECOM SYST
|  |  | PAZ/FPSOA/ELE/PWD /LQ-IG-0550 | 400V SMALL POWER SUB DISTRIBUTION
|  |  | PAZ/FPSOA/ELE/PWD /LQ-IG-0551 | LABORATORY SUB DISTRIBUTION_LQ-IG-0521
|  |  | PAZ/FPSOA/ELE/PWD /LQ-XF-PDCS | PDCS PACKAGE CONTROL & SAFETY SYSTEMS
| PAZ/FPSOA/HSG |  |  | HOUSING & OTHERS
|  | PAZ/FPSOA/HSG/HELID |  | HELIDECK
|  |  | PAZ/FPSOA/HSG/HELID/LQ-HELIDECK-DEVICES | HELIDECK-DEVICES
|  | PAZ/FPSOA/HSG/STRUC |  | STRUCTURE / MOORING / BALLAST
|  |  | PAZ/FPSOA/HSG/STRUC/LQ-ACCES-EVAC-ROUTES | LQ ESCAPE ROUTES AND ACCESS WAYS
|  |  | PAZ/FPSOA/HSG/STRUC/LQ-SAFETYSIGNS | LIVING QUARTERS SAFETY SIGNS AND NOTICES
|  |  | PAZ/FPSOA/HSG/STRUC/TELECOM_MAST | TELECOM MAST
FIN | FIN | FIN
Recherche
Affichage de la ligne comportant le mot recherché
+ les catégories et sous-catégorie contenant cette ligne