## Revision
BILL OF MATERIAL - Screws and bolts Track modifications
N°DRAWING | CFI.Screws and bolts
Revision | Date | Modifications | Created by | Verified by | Approved by
00 | 2021-07-12 | Création du document | J.Gomis | P.Vallet | F.Cavillon

## Summary
BILL OF MATERIAL - Screws and bolts Summary
Page | Part to assemble 1 | Part to assemble 2
01 | Engine | Engine support
02 | Shaft end | Shaft
03 | Casing | Casing
04 | Casing | Pedestral / Casing angle fixation
05 | Pedestral | Pedestral / Casing angle fixation
06 | Cooling disc housing | Casing
07 | Cooling disc housing | Cooling disc housing
08 | Shaft housing | Shaft housing
09 | Shaft housing | Pedestral
10 | Coupling housing | Coupling housing
11 | Coupling housing | Pedestral
12 | Bearing | Coupling support
13 | Inlet flange | Inlet
14 | Scroll acces door | Casing
15 | Mechanical access door | Casing
16 | 1A Seal | Casing
17 | Anti vibration mounting | Pedestral

## Thickness Data
BILL OF MATERIAL - Screws and bolts Thickness Data
Page | Part to assemble 1 | Part to assemble 2
01 | Engine | Engine support
02 | Shaft end | Shaft
03 | Casing | Casing
04 | Casing | Pedestral / Casing angle fixation
05 | Pedestral | Pedestral / Casing angle fixation
06 | Cooling disc housing | Casing
07 | Cooling disc housing | Cooling disc housing
08 | Shaft housing | Shaft housing
09 | Shaft housing | Pedestral
10 | Coupling housing | Coupling housing
11 | Coupling housing | Pedestral
12 | Bearing | Coupling support
13 | Inlet flange | Inlet
14 | Scroll acces door | Casing
15 | Mechanical access door | Casing
16 | 1A Seal | Casing
17 | Anti vibration mounting | Pedestral

## 15 (hidden)
15 Mecha access door-Casing
Part | Parameters | Values
Mechanical plate solid | DoorFixationNutDiameter | 10.7
Mechanical plate solid | MechanicalDoorFixationNumber | 8
Mechanical plate sector 3 | Thickness | 4
Mechanical access door | MechanicalDoorThickness | 5

## 16
16 1A seal-Casing
Part | Parameters | Values
Seal 1A | SealFixationDiameter + SealFixationGap | 13
Seal 1A | Thickness | 5
Seal cover 1A | SealFixationDiameter + SealFixationGap | 13
Seal cover 1A | Thickness | 5
Mechanical plate solid | SealFixationNutDiameter | 10.7
Mechanical plate solid | Thickness | 4

## 01 (hidden)
01 Engine-Engine support
Part | Parameters | Values
Motor | MotorDimHA | 31
Pedestral 8 motor wedge | Pedestral8MotorWedgeThickness | 10
Pedestral 8 motor plate | Pedestral8MotorPlateThickness | 10
Motor | MotorDimKmodel | 24

## 02 (hidden)
02 Shaft end-Shaft
Part | Parameters | Values
Sketch impeler | HubGrooveWidth | 10
Shaft | HoleThreadDepht | 50
Shaft | HoleSize | 20
Sketch impeler | HubExternalDiameter | 125
Sketch impler | HubInternalDiameter | 75

## 03 (hidden)
03 Casing-Casing
Part | Parameters | Values
Inlet sector flange 31 | HoleFixationDiameter | 10.7
Inlet sector flange 21 | SectorFlangeFixationNutDiameter | 10.7
Inlet sector flange 23 | SectorFlangeFixationNutDiameter | 10.7
Inlet sector flange 31 | Thickness | 3
Inlet sector flange 21 | Thickness | 3
Inlet sector flange 23 | Thickness | 3
Sketch casing mechanical sector flange | MechanicalSectorFlangeFixationPosition2 | 33
Sketch casing mechanical sector flange | SectorFlangeWidth | 60
Inlet Sector Flange 31 | InletSectorFlangeFixationNumber13 | 3
Inlet Sector Flange 31 | ScrollSectorFlangeFixationNumber13 | 5
Mechanical Sector Flange 31 | MechanicalSectorFlangeFixationNumber13 | 5
Inlet Sector Flange 21 | InletSectorFlangeFixationNumber12 | 5
Inlet Sector Flange 21 | ScrollSectorFlangeFixationNumber | 5
Inlet Sector Flange 23 | InletSectorFlangeFixationNumber23 | 6
Inlet Sector Flange 23 | ScrollSectorFlangeFixationNumber | 5
Mechanical sector flange 21 | MechanicalSectorFlangeFixationNumber12 | 5
Mechanical sector flange 23 | MechanicalSectorFlangeFixationNumber23 | 6

## 04 (hidden)
04 Casing-Angle fixation
Part | Parameters | Values
Mechanical sector flange 21 | CasingPedestralFixationDiameter + CasingPedestralFixationGap | 14
Pedestral casing angle fixation 23 | CasingPedestralFixationNutDiameter | 12.7
Pedestral casing angle fixation 23 | MechanicalAngleProfileFixationNumberSector23 | 6
Sketch casing mechanical sector flange | PedestralCasingAngleFixationWidth | 90
Mechanical sector frange 23 | Thickness | 3
Pedestral casing angle fixation 23 | Thickness | 8
Pedestral casing angle fixation 21 | MechanicalAngleProfileFixationNumberSector12 | 6

## 05 (hidden)
05 Pedestral-Angle fixation
Part | Parameters | Values
Pedestral casing angle fixation 23 | Thickness | 8
Pedestral 8 plate 1 | Thickness | 8
Pedestral 8 plate 1 | CasingPedestralNutDiameter | 12.7
Pedestral casing angle fixation 23 | CasingPedestralFixationDiameter + CasingPedestralFixationGap | 14
Pedestral casing angle fixation 23 | Bendradius | 10
Sketch casing mechanical sector flange | PedestralCasingAngleFixationWidth | 90
Pedestral casing angle fixation 23 | MechanicalAngleProfileFixationNumberPedestal23 | 6
Pedestral casing angle fixation 21 | MechanicalSectorFlangeFixationNumberPedestal12 | 5

## 06 (hidden)
06 Couling disc housing-Casing
Part | Parameters | Values
Cooling disk housing 1 | CoolingHousingFixationHexagon | 9.3
Cooling disk housing 1 | CoolingHousingFixationDiameter + HousingGap | 14
Cooling disk housing 1 | Thickness | 2.5
Seal stiffener sector 3 2 | Thickness | 3

## 07 (hidden)
07 Couling disc housing
Part | Parameters | Values
Cooling disk housing 1 | Thickness | 2.5
Cooling disk housing 1 | CoolingHousingFixationHexagon | 9.3
Cooling disk housing 1 | CoolingHousingFixationDiameter + 2*CoolingHousingFixationGap | 10

## 08 (hidden)
08 Shaft housing
Part | Parameters | Values
Shaft housing body | CoverFixationHexagonalWidth | 9.3
Shaft housing cover | CoverFixationDiameter+2*HousingGap | 12
Shaft housing body | Thickness | 2.5
Shaft housing cover | Thickness | 2.5

## 09 (hidden)
09 Shaft housing-Pedestral
Part | Parameters | Values
Shaft housing body | Thickness | 2.5
Shaft housing body | PedestralFixationDiameter + ShaftHousingFixationGap | 10
Shaft housing body | PedestralFixationWidth-d41 | 10
Pedestral 8 bearing plate | Thickness | 8
Pedestral 8 bearing plate | PedestalFixationDiameter | 8

## 10 (hidden)
10 Coupling housing
Part | Parameters | Values
Coupling housing body | CoverFixationHexagonalWidth | 9.3
Coupling housing cover | CoverFixationDiameter+2*HousingGap | 12
Coupling housing body | Thickness | 2.5
Coupling housing cover | Thickness | 2.5

## 11 (hidden)
11 Coupling housing-Pedestral
Part | Parameters | Values
Coupling housing body | Thickness | 2.5
Coupling housing body | PedestralFixationDiameter + CouplingHousingFixationGap | 10
Coupling housing body | PedestralFixationWidth-d41 | 10
Pedestral 8 motor plate | Thickness | 10
Pedestral 8 motor plate | PedestalFixationDiameter | 8

## 12 (hidden)
12 Back bearing-Coupling support |  |  | 12 Front bearing-Coupling support
Part | Parameters | Values | Part | Parameters | Values
Back bearing | BackBearingDimH2 | 35 | Front bearing | FrontBearingDimH2 | 35
Pedestral 8 back bearing wedge | Thickness | 10 | Pedestral 8 front bearing wedge | Thickness | 10
Pedestral 8 bearing plate | Thickness | 8 | Pedestral 8 bearing plate | Thickness | 8
Back bearing | BackBearingDimN1 | 22 | Front bearing | FrontBearingDimN1 | 22
Back bearing | BackBearingDimA1 | 100 | Front bearing | FrontBearingDimA1 | 100

## 13 (hidden)
13 Inlet flange-Inlet
Part | Parameters | Values
Inlet flange sector 3 | InletConeFixationNutDiameter | 10.7
Inlet flange sector 3 | InletConeFixationNumber | 16
Inlet flange sector 3 | Thickness | 6
Inlet | Thickness | 3
Inlet cone full | InletConeFixationDiameter + InletConeFixationGap | 19

## 14 (hidden)
14 Scroll access door-Casing
Part | Parameters | Values
Scroll solid | DoorFixationNutDiameter | 10.7
Scroll solid | DoorFixationWidthNumber-1 | 3
Scroll solid | DoorFixationHeightNumber-1 | 4
Scroll 4 | ScrollThickness | 3
Scroll access door | ScrollThickness | 3

## HSV Data
| H screw/A | [13 empty] | H screw/I | [13 empty] | H nut/A | [14 empty] | H nut/I | [14 empty] | Medium washer /A | [15 empty] | Medium washer /I | [13 empty] | Thick washer/A | [9 empty] | Thick washer/I | [9 empty] | Hm nut/A | [14 empty] | Hm nut/I | [14 empty] | Cs Washer/A | [11 empty] | Cs Washer/I | [12 empty] | Welded H nut/A | [6 empty] | Welded H nut/I | [6 empty] | Ecrou à sertir Hexa | [8 empty] | Large washer
| L | M4 | M5 | M6 | M8 | M10 | M12 | M14 | M16 | M18 | M20 | M24 | M30 |  | L | M4 | M5 | M6 | M8 | M10 | M12 | M14 | M16 | M18 | M20 | M24 | M30 |  | L | M3 | M4 | M5 | M6 | M8 | M10 | M12 | M14 | M16 | M18 | M20 | M24 | M30 |  | L | M3 | M4 | M5 | M6 | M8 | M10 | M12 | M14 | M16 | M18 | M20 | M24 | M30 | Acier | L | M3 | M4 | M5 | M6 | M8 | M10 | M12 | M14 | M16 | M18 | M20 | M22 | M24 | M30 | Inox | L | M3 | M4 | M5 | M6 | M8 | M10 | M12 | M14 | M16 | M18 | M20 | M24 |  | L | M6 | M8 | M10 | M12 | M16 | M20 | M25 | M30 | Inox | L | M6 | M8 | M10 | M12 | M14 | M16 | M18 | M20 |  | L | M3 | M4 | M5 | M6 | M8 | M10 | M12 | M14 | M16 | M18 | M20 | M24 | M30 |  | L | M3 | M4 | M5 | M6 | M8 | M10 | M12 | M14 | M16 | M18 | M20 | M24 | M30 |  | L | M3 | M4 | M5 | M6 | M8 | M10 | M12 | M14 | M16 | M20 |  | L | M3 | M4 | M5 | M6 | M8 | M10 | M12 | M14 | M16 | M20 |  |  | L | M6 | M8 | M10 | M12 | M16 |  | L | M6 | M8 | M10 | M12 | M16 |  | L | M6 | M6 | M8 | M8 | M10 | M12 |  | L | M3 | M4 | M5 | M6 | M8 | M10 | M12 | M16 | M18
ACIER | 12 |  | 951002 | [10 empty] | INOX | 10 | 998849 |  | 998859 | [9 empty] | Acier | Pas | 0.5 | 0.7 | 0.8 | 1 | 1.25 | 1.5 | 1.75 | 2 | 2 | 2.5 | 2.5 | 3 | 3.5 | Inox | Pas | 0.5 | 0.7 | 0.8 | 1 | 1.25 | 1.5 | 1.75 | 2 | 2 | 2.5 | 2.5 | 3 | 3.5 |  | d1 | 3.2 | 4.3 | 5.3 | 6.4 | 8.4 | 10.5 | 13 | 15 | 17 | 19 | 21 | 23 | 25 |  |  | d1 | 3.2 | 4.3 | 5.3 | 6.4 | 8.4 | 10.5 | 13 | 15 | 17 | 19 | 21 | 25 | Acier | a | 45 | 45 | 45 | 70 | 60 | 100 | 100 | 70 |  | a | 45 | 45 | 45 | 50 | 50 | 60 | 50 | 100 | Acier | Pas | 0.5 | 0.7 | 0.8 | 1 | 1.25 | 1.5 | 1.75 | 2 | 2 | 2.5 | 2.5 | 3 | 3.5 | Inox | Pas | 0.5 | 0.7 | 0.8 | 1 | 1.25 | 1.5 | 1.75 | 2 | 2 | 2.5 | 2.5 | 3 | 3.5 | Acier | d1 | 3.1 | 4.1 | 5.1 | 6.1 | 8.2 | 10.2 | 12.4 | 14.4 | 16.4 | 20 | Inox | d1 | 3.1 | 4.1 | 5.1 | 6.1 | 8.2 | 10.2 | 12.4 |  | 18 | 20 |  | Acier | P1 | 8.7 | 10.7 | 12.7 | 15.2 |  | Inox | P1 | 8.7 | 10.7 | 12.7 | 15.2 |  | Acier | M | 16.3 | 18.3 | 17.8 | 19 | 25 | 27.7 | Acier | d1 | 3.2 | 4.3 | 5.3 | 6.4 | 8.4 | 10.5 | 13
| 16 |  |  | 805028 | 998385 | 780232 | [8 empty] | 12 | 998854-A4 | [12 empty] | a | 5.5 | 7 | 8 | 10 | 13 | 16 | 18 | 21 | 24 | 27 | 30 | 36 | 46 |  | a | 5.5 | 7 | 8 | 10 | 13 | 17 | 19 | 22 | 24 | 27 | 30 | 36 | 46 |  | h | 0.8 | 0.8 | 1 | 1.2 | 1.5 | 2 | 2.5 | 2.5 | 3 | 3 | 3 | 3 | 4 |  |  | h | 0.8 | 0.8 | 1 | 1.2 | 1.5 | 2 | 2.5 | 2.5 | 3 | 3 | 3 | 4 |  | h | 5 | 3 | 4 | 5 | 6 | 8 | 5 | 4 |  | h | 2.5 | 3 | 4 | 5 | 3 | 6 | 3 | 8 |  | a | 5.5 | 7 | 8 | 10 | 13 | 16 | 18 | 21 | 24 | 27 | 30 | 36 | 46 |  | a | 5.5 | 7 | 8 | 10 | 13 | 17 | 19 | 22 | 24 | 27 | 30 | 36 | 46 |  | e | 0.6 | 0.9 | 1.1 | 1.3 | 1.4 | 1.6 | 1.8 | 2.4 | 2.8 | 3.2 |  | e | 0.6 | 0.9 | 1.1 | 1.3 | 1.4 | 1.6 | 1.8 |  | 2.7 | 3.2 |  |  | P2 | 8 | 10 | 12 | 14 |  |  | P2 | 8 | 10 | 12 | 14 |  |  | P | 9.8 | 9.8 | 11.5 | 11.5 | 15 | 18.5 |  | h | 0.8 | 0.8 | 1 | 1.2 | 1.5 | 2 | 2.5
| 20 |  | 998784 | 998381 | 805004 | 699610 | 998938 | [7 empty] | 16 | 998855 |  | 998860 | 998805 | [9 empty] | h | 2.4 | 3.2 | 4.7 | 5.2 | 6.8 | 8.4 | 10.8 | 12.8 | 14.8 | 15.8 | 18 | 21.5 | 25.6 |  | h | 2.4 | 3.2 | 4 | 5 | 6.5 | 8 | 10 | 11 | 13 | 15 | 16 | 19 | 24 |  | a | 8 | 10 | 12 | 14 | 18 | 22 | 27 | 30 | 32 | 36 | 40 | 45 | 50 |  |  | a | 8 | 10 | 12 | 14 | 18 | 22 | 27 | 30 | 32 | 36 | 40 | 50 |  | Code | 998915 | 998581 | 951722 | 998529 | 998590 | 998595 | 300949 | 599622 |  | Code | 998211 | 998213 | 998216 | 998219 | 998591-A4 | 998590-A4-K | 998593-A4-K | 998595-A4-K |  | h | 1.5 | 2 | 2.5 | 3 | 4 | 5 | 6 | 7 | 8 | 9 | 10 | 12 | 15 |  | h | 1.5 | 2 | 2.5 | 3 | 4 | 5 | 6 | 7 | 8 | 9 | 10 | 12 | 15 |  | h max | 1 | 1.4 | 1.8 | 2.1 | 2.35 | 2.75 | 3.1 | 3.2 | 3.95 | NC |  | h max | 1 | 1.4 | 1.8 | 2.1 | 2.35 | 2.75 | 3.1 |  | 4 | NC |  |  | Ep mini |  | 1 | 1 | 1.5 |  |  | Ep mini |  | 1 | 1 | 1.5 |  |  | T | 9.3 | 9.3 | 11.3 | 11.3 | 13.3 | 16.3 |  | a |  |  |  | 18 | 22 | 27 | 32
| 25 |  | 998785 | 998388 | 998387 | 998365 | 780231 | [7 empty] | 20 |  | 998856 | 998861 | 998820-A4 | 998828 | [8 empty] | Code |  |  | 998430 | 998440 | 998441 | 998442 | 998443 | 998444 | 998445 | 998446 | 998447 | 998449 | 599621 |  | Code | 999026 | 999846 | 999847 | 999850 | 999851-A4 | 999852-A4 | 999853 | 999858 | 999854-K | 998446-A4K | 999856-A4-K | 999845 |  |  | Code |  | 998460 | 998461 | 998470 | 998471 | 998472 | 998473 | 998483 | 998484 |  | 998476 |  | 998477 | 998481 |  | Code | 999028 | 998283 | 998284 | 998277 | 998278-A4 | 998279-A4 | 998280 | 998276 | 998281-K | 998282 | 998270-A4-K | 998263 | [21 empty] | Code |  |  |  | 998400 | 998401 | 998402 | 998403 | 998404 | 998405 |  | 998407 |  |  |  | Code |  |  | 998146 |  | 999830-A4 | 999831-A4 | 999832 |  | 999834 |  | 999838-A4-K | 999837 |  |  | a | 8 | 10 | 12 | 14 | 18 | 22 | 27 | 30 | 32 | 40 |  | a | 8 | 10 | 12 | 14 | 18 | 22 | 27 |  | 32 | 40 |  |  | A | 4.5 | 6.5 | 8 | 10 | 13 |  | A | 4.5 | 6.5 | 8 | 10 | 13 |  | S | 2,5-4,5 | 4,5-6,5 | 3,0-5,0 | 4,5-6,5 | 3,0-6,0 | 3,5-7,6 |  | Code |  |  |  | 951621 | 988511 | 998959 | 998503 |  | 998478-K
|  |  |  | 599608 | [10 empty] | 25 |  |  | 998862 | 998821-A4 | 998829-A4 | 998834 | [117 empty] | Code |  |  |  | 998560 | 998561 | 951671 | 998562 | 998494 | 998563 | 998497-2 |  | Code | 999027 | 998241 | 998244 | 998245 | 998242-A4 | 998243-A4 | 998246 | 998249-K | 998248-K | 998300-K |  |  | B | 4 | 5.5 | 7 | 8.5 |  |  | B | 4 | 5.5 | 7 | 8.5 |  |  | T(H) | 9.3 | 9.3 | 11.3 | 11.3 | 13.3 | 16.3
| 30 |  |  | 998382 | 998360 | 998366 | 998347 | [7 empty] | 30 |  |  | 998863 | 998822 | 998830 | 998790-K | [142 empty] | D1 | 11 | 16 | 19 | 21.5 | 26.5 |  | D1 | 11 | 16 | 19 | 21.5 | 26.5 |  | Code | 112037 | 112038 | 112040 | 112039 | 112041 | 112042
| 35 |  |  |  | 998921 | 998926 | 998942 | [7 empty] | 35 |  |  | 998864 | 998823 | 998831-A4 | 998791-A4 | [142 empty] | E | 8 | 10.2 | 12.2 | 14.7 | 18.8 |  | E | 8 | 10.2 | 12.2 | 14.7 | 18.8
| 40 |  | 998783-K | 998383 | 998922 | 998368 | 998931 | 998353 | 998349 | [5 empty] | 40 |  | 998783-A4-K | 998865-K | 998824 |  | 998792 | 998818 | 998349-A4-K | [140 empty] | Code | 112013 | 112014 | 112015 | 112016 | 112017 |  | Code | 112032-A4 | 112033-A4 | 112034-A4 | 112035
[7 empty] | 149291 | [7 empty] | 45 |  | 998320 | 998858 | 998825 | 998832-A4 | 998793 |  | 998801 |  | 149297-A4-K
| 45 |  |  |  | 998923 | 998928 | 998932 |  |  |  | 149297 |  |  |  | 50 |  | 998868 | 998866 | 998826 | 998840 | 998794-K | 998800 | 780233-A4 |  | 149299-A4 |  | 998816
| 50 |  |  | 998384 | 998362 | 699350 | 699902 | 998354 | 780233 | 998341 |  |  | 998373 |  | 55 |  |  |  | 998781
| 60 |  |  | 998325 | 998371 |  | 998352 |  | 699635 |  | 149298 |  |  |  | 60 |  | 998853 | 998379 |  |  | 998795-A4-K |  | 998806-K |  | 998838-A4-K | [136 empty] | Diamètre ouverte écrou à souder H |  |  | 8.7 | 10.7 | 12.7 | 15.2 | [8 empty] | Ouverture ecrou à sert hexagonal |  |  |  | 9.3 | 11.3 | 13.3 | 16.3
| 65 |  |  |  | 998903 | [9 empty] | 65 | [146 empty] | D |  |  | M6 | M8 | M10 | M12 | M16 | [7 empty] | T(H) |  |  |  | M6 | M8 | M10 | M12
| 70 |  |  |  | A créer | 998391 | 699900 |  | 998906 |  | 149294 |  |  |  | 70 |  |  |  | 998835 | 998811 | 998796-K | 998355-A4-K | 998802-K | 998348-A4-K | 149294-A4
[6 empty] | 599606 |  |  | 699920 | [5 empty] | 75
| 75 |  |  |  | A créer | [5 empty] | 699149 |  |  |  | 80 | [5 empty] | 998797 |  | 998812-K
| 80 |  |  |  | 998363 |  | 699901 |  | 998907 |  |  | 998374 |  |  | 90 | [7 empty] | 998909-A4-K
| 90 | [7 empty] | 998909-K |  | 998344 |  |  |  | 100 | [9 empty] | 149300-A4-K
| 100 | [9 empty] | 149300 |  |  |  | 120 | [10 empty] | 149301
| 110 | [5 empty] | 699905
| 120 | [5 empty] | 699906 |  |  |  | 998346 | 149296
| 140 | [10 empty] | 699684

## 01 Engine-Engine support
BILL OF MATERIAL - Screws and bolts Engine / Engine support
|  | Visserie idéale | Lg | Nb | Visserie HSV | Lg | Nb
| H nut/A | M20 | 0
| Hm nut/A | M20 | 0
| Medium washer/A | M20x40x3 | 0
| H screw/A | M20 | 98
| Thick washer/A | M20x100x8 | 0

## 02 Shaft end-Shaft
BILL OF MATERIAL - Screws and bolts Shaft end / Shaft
|  | Visserie idéale | Lg | Nb | Visserie HSV | Lg | Nb
| Thick washer | M20x100x8 | xxx | 1 | No Ref |  | 1
| H screw | M20 | 53 | 1 | No Ref |  | 1
| Cs washer | M20 | xxx | 1 | No Ref |  | 1

## 03 Casing-Casing
BILL OF MATERIAL - Screws and bolts Casing / Casing
|  | Visserie idéale | Lg | Nb | Visserie HSV | Lg | Nb
| H nut | M8 | xxx | 45 |  | xxx | 45
| Medium washer | M8x18x1,5 | xxx | 45 |  | xxx | 45
| H screw | M8 | 17.5 | 45 |  |  | 45

## 04 Casing-Angle fixation
BILL OF MATERIAL - Screws and bolts Casing / Pedestral/Casing angle fixation
|  | Visserie idéale | Lg | Nb | Visserie HSV | Lg | Nb
| H nut | M10 | xxx | 12 |  | xxx | 12
| Thick washer | M10x28x3 | xxx | 12 |  | xxx | 12
| H screw | M10 | 23 | 12 |  |  | 12

## 05 Pedestral-Angle fixation
BILL OF MATERIAL - Screws and bolts Pedestral / Pedestral/Casing angle fixation
|  | Visserie idéale | Lg | Nb | Visserie HSV | Lg | Nb
| H nut | M10 | xxx | 11 |  | xxx | 11
| Thick washer | M10x28x8 | xxx | 11 |  | xxx | 11
| H screw | M10 | 28 | 11 |  |  | 11

## 06 Cooling disc housing-Casing
BILL OF MATERIAL - Screws and bolts Cooling disc housing / Casing
|  | Visserie idéale | Lg | Nb | Visserie HSV | Lg | Nb
| Half hexagonal rivet nut | M6 | xxx | 6 |  | xxx | 6
| Thick washer | M6x28x3 | xxx | 6 |  | xxx | 6
| H screw | M6 | 23.3 | 6 |  |  | 6

## 07 Cooling disc housing
BILL OF MATERIAL - Screws and bolts Cooling disc housing
|  | Visserie idéale | Lg | Nb | Visserie HSV | Lg | Nb
| Half hexagonal rivet nut | M6 | xxx | 2 |  | xxx | 2
| Thick washer | M6x20x2,5 | xxx | 2 |  | xxx | 2
| H screw | M6 | 22.3 | 2 |  |  | 2

## 08 Shaft housing
BILL OF MATERIAL - Screws and bolts Shaft housing
|  | Visserie idéale | Lg | Nb | Visserie HSV | Lg | Nb
| Half hexagonal rivet nut | M6 | xxx | 8 |  | xxx | 8
| Thick washer | M6x24x2,5 | xxx | 8 |  | xxx | 8
| H screw | M6 | 22.3 | 8 |  |  | 8

## 09 Shaft housing-Pedestral
BILL OF MATERIAL - Screws and bolts Shaft housing / Pedestral
|  | Visserie idéale | Lg | Nb | Visserie HSV | Lg | Nb
| H nut | M8 | xxx | 6 |  | xxx | 6
| Medium washer | M8x18x1,5 | xxx | 12 |  | xxx | 12
| H screw | M8 | 30.3 | 6 |  |  | 6

## 10 Coupling housing
BILL OF MATERIAL - Screws and bolts Coupling housing
|  | Visserie idéale | Lg | Nb | Visserie HSV | Lg | Nb
| Half hexagonal rivet nut | M6 | xxx | 16 |  | xxx | 16
| Thick washer | M6x24x2,5 | xxx | 16 |  | xxx | 16
| H screw | M6 | 22.3 | 16 |  |  | 16

## 11 Coupling housing-Pedestral
BILL OF MATERIAL - Screws and bolts Coupling housing / Pedestral
|  | Visserie idéale | Lg | Nb | Visserie HSV | Lg | Nb
| H nut | M8 | xxx | 6 |  | xxx | 6
| Medium washer | M8x18x1,5 | xxx | 12 |  | xxx | 12
| H screw | M8 | 30.8 | 6 |  |  | 6

## 12 Bearing-Coupling support
BILL OF MATERIAL - Screws and bolts Bearing / Coupling support
Front bearing
|  | Visserie idéale | Lg | Nb | Visserie HSV | Lg | Nb
| H nut | M20 | xxx | 4 |  | xxx | 4
| Thick washer | M20x50x8 | xxx | 8 |  | xxx | 8
| H screw | M20 | 97 | 4 |  |  | 4
Back bearing
|  | Visserie idéale | Lg | Nb | Visserie HSV | Lg | Nb
| H nut | M20 | xxx | 4 |  | xxx | 4
| Thick washer | M20x50x8 | xxx | 8 |  | xxx | 8
| H screw | M20 | 97 | 4 |  |  | 4

## 13 Inlet flange-Inlet
BILL OF MATERIAL - Screws and bolts Inlet flange / Inlet
|  | Visserie idéale | Lg | Nb | Visserie HSV | Lg | Nb
| H nut | M8 | xxx | 16 |  | xxx | 16
| Thick washer | M8x38x3 | xxx | 16 |  | xxx | 16
| H screw | M8 | 25.5 | 16 |  |  | 16

## 14 Scroll access door-Casing
BILL OF MATERIAL - Screws and bolts Scroll access door / Casing
|  | Visserie idéale | Lg | Nb | Visserie HSV | Lg | Nb
| H nut | M8 | xxx | 14 |  | xxx | 14
| Medium washer | M8x18x1,5 | xxx | 14 |  | xxx | 14
| H screw | M8 | 22.5 | 14 |  |  | 14

## 15 Mecha access door-Casing
BILL OF MATERIAL - Screws and bolts Mecha access door / Casing
|  | Visserie idéale | Lg | Nb | Visserie HSV | Lg | Nb
| H nut | M8 | xxx | 8 |  | xxx | 8
| Medium washer | M8x18x1,5 | xxx | 8 |  | xxx | 8
| H screw | M8 | 20.5 | 8 |  |  | 8

## 16 1A seal-Casing
BILL OF MATERIAL - Screws and bolts 1A Seal / Casing
|  | Visserie idéale | Lg | Nb | Visserie HSV | Lg | Nb
| H nut | M8 | xxx | 8 |  | xxx | 8
| Large washer | M8x22x1,5 | xxx | 8 |  | xxx | 8
| H screw | M8 | 32.3 | 8 |  |  | 8

## 17 Mounting-Pedestral
A DEFINIR