## BDD
MARQUE | MODELE | Engine | Engine code | Torque (Nm/rpm) | Power (hp - kW /rpm) | Average fuel consumption (l/100 km) | CO2 (g/km) | Cx/S(m²)/SCx | Weight(3p/5p) kg | Displacement | Block material /cylinder head | Compression ratio | GearBox type | Lien de la marque
Audi | A3 | 1.4L TFSI 125 hp |  | 200/1500-4000 | 125-92/5000 | 5.9 | 140 | 0.33/2.13/0.7 | 1320/1360 | MT 6 | cast iron /aluminium | 10 | Non
Audi | A3 Ambiente | 1.4L TFSI 125 hp |  | 200/1500-4000 | 125-92/5000 | 5.9 | 140 | 0.33/2.13/0.7 | 1320/1360 | MT 6 | cast iron /aluminium | 10 | Non
Audi | A3 Cabrio | 1.6L 102 hp |  | 148/3800 | 102-75/5600 | 7 | 167 | 0.33/2.13/0.7 | 1405 | MT | aluminium/aluminium | 10.3 | 1
Audi | A3 Cabrio Ambition | 1.6L 102 hp |  | 148/3800 | 102-75/5600 | 7 | 167 | 0.33/2.13/0.7 | 1405 | MT | aluminium/aluminium | 10.3 | Non
Audi | A4 | 1.8L TFSI 120 hp |  | 250/1500-3650 | 120-88.2/6200 | 7.1 | 164 | 0.27/2.19/0.59 | 1485 | MT 6 | cast iron /aluminium | 9.6 | Non
Audi | A4 (2009) | 2.0L TDI e 136 hp DPF |  | ? | 136-?/? | 4.6 | 120 | ? | ? | MT 6 | ? | ? | Non
Audi | A4 Allroad | 2.0L TDI 143 hp DPF quattro |  | 320/1750-2500 | 143-105/4200 | 6.2 | 164 | 0.34/2.24/0.76 | ? | MT 6 | cast iron /aluminium | 16.5 | Non
Audi | A4 Avant | 1.8L TFSI 120 hp |  | 250/1500-3650 | 120-88.2/6200 | 7.2 | 169 | 0.31/2.2/0.68 | 1545 | MT 6 | cast iron /aluminium | 9.6 | Non
Audi | A5 | 2.0L TFSI 180 hp |  | 320/1500-3900 | 180-132/4000 | 6.4 | 149 | 0.286/2.17/0.62 | 1495 | MT 6 | cast iron /aluminium | 9.6 | Non
Audi | A5 Cabrio | 2.0L TFSI 180 hp multitronic |  | 320/1500-3900 | 180-132/4000 | 7.4 | 174 | 0.31/2.18/0.68 | 1730 | hpT | cast iron /aluminium | 9.6 | Non
Audi | Q5 | 2.0L TDI 170 hp DPF quattro |  | 350/1750-2500 | 170-125/4200 | 6.7 | 175 | 0.33/2.65/0.87 | 1805 | MT 6 | cast iron /aluminium | 16.5 | 2
Audi | Q6 | 3.2L V6 FSI 265 hp quattro S-tronic 7 |  | 330/3000-5000 | 271-199/6500 | 9.3 | 218 | 0.33/2.65/0.87 | 1870 | DCT 7 | aluminium/aluminium | 12.5 | Non
Audi | S3 | 2.0L TFSI 265 hp quattro |  | 350/2500-5000 | 265-195/6000 | 8.5 | 198 | 0.33/2.13/0.7 | 1530/1570 | MT 6 | cast iron /aluminium | 9.8 | Non
Audi | S4 | 3.0L V6 TFSI 333 hp quattro |  | 440/2900-5300 | 333-245/7000 | 9.7 | 225 | 0.282/2.2/0.62 | 1725 | MT 6 | aluminium/aluminium | 10.3 | Non
Audi | S4 Avant | 3.0L V6 TFSI 333 hp quattro |  | 440/2900-5300 | 333-245/7000 | 9.9 | 229 | 0.325/2.2/0.72 | 1780 | MT 6 | aluminium/aluminium | 10.3 | Non
Audi | S5 | 4.2L V8 350 hp quattro |  | 440/3500 | 354-260/7000 | 12.1 | 288 | 0.306/2.17/0.66 | 1715 | MT 6 | aluminium/aluminium | 11 | Non
Audi | S5 Cabrio | 3.0L V6 TFSI 330 hp |  | 440/2900-5300 | 333-245/7000 | 10.3 | 224 | 0.32/2.18/0.7 | 1950 | DCT 7 | aluminium/aluminium | 10.3 | Non
Audi | TT | 1.8L TFSI 160 hp |  | 250/1500-4500 | 160-118/6200 | 6.7 | 155 | 0.3/2.09/0.63 | 1315 | MT 6 | cast iron /aluminium | 9.6 | 3
Audi | TT Roadster | 1.8L TFSI 160 hp |  | 250/1500-4500 | 160-118/6200 | 6.9 | 159 | 0.32/2.09/0.67 | 1360 | MT 6 | cast iron /aluminium | 9.6 | Non
Audi | TT RS | 2.5L 340 hp quattro 5 cyl. |  | 450/1600-5300 | 340-250/6500 | 9.2 | 214 | 0.32/2.09/0.67 | 1525 | MT 6 | cast iron /aluminium | 10 | Non
Audi | TT RS Roadster | 2.5L 340 hp quattro 5 cyl. |  | 450/1600-5300 | 340-250/6500 | 9.5 | 221 | ? | 1585 | MT 6 | cast iron /aluminium | 10 | Non
Audi | TTS | 2.0L TFSI 272 hp quattro |  | 350/2500-5000 | 272-200/6000 | 8.1 | 188 | 0.31/2.09/0.65 | 1470 | MT 6 | aluminium/aluminium | 9.8 | Non
Audi | TTS Roadster | 2.0L TFSI 272 hp quattro |  | 350/2500-5000 | 272-200/6000 | 8.3 | 193 | 0.33/2.09/0.69 | 1530 | MT 6 | aluminium/aluminium | 9.8 | Non
Citroen | C1 | 1.0L 68 hp |  | 93/3600 | 68-50/6000 | 4.5 | 106 | 0.337/2.03/0.68 | 865/875 | MT | aluminium/aluminium | 10.5 | Non
Citroen | C1 sensodrive | 1.0L 68 hp AMT |  | 93/3600 | 68-50/6000 | 4.6 | 107 | 0.337/2.03/0.68 | 900/910 | AMT 5 | aluminium/aluminium | 10.5 | Non
Citroen | C2 (2006/2008) | 1.1L 60 hp |  | 94/3200 | 60-44.1/5500 | 5.8 | 138 | 0.31/2.065/0.64 | 1031 | MT | aluminium/aluminium | 10.5 | Non
Citroen | C2 SensoDrive (2006) | 1.4L 73 hp |  | 118/3300 | 73-54/5400 | 5.8 | 138 | 0.31/2.085/0.65 | 1070 | AMT 5 | aluminium/aluminium | 10.5 | Non
Citroen | C2 Stop&Start (2006) | 1.4L 90 hp |  | 133/3250 | 88-65/5250 | 5.6 | 133 | 0.31/2.085/0.65 | 1088 | AT 5 | aluminium/aluminium | 10.2 | Non
Citroen | C2 VTR (2006) | 1.4L 73 hp |  | 118/3300 | 73-54/5400 | 6 | 143 | 0.31/2.085/0.65 | 1065 | MT | aluminium/aluminium | 10.5 | Non
Citroen | C2 VTR (2008) | 1.4L 73 hp |  | 118/3300 | 73-54/5400 | 6 | 143 | 0.31/2.065/0.64 | 1065 | MT | aluminium/aluminium | 10.5 | Non
Citroen | C2 VTR Sensodrive (2006) | 1.4L HDi 70 hp |  | 150/1750 | 68-50/4000 | 4.2 | 111 | 0.31/2.075/0.64 | 1116 | AMT 5 | aluminium/aluminium | 17.9 | Non
Citroen | C2 VTS (2006/2008) | 1.6L 120 hp |  | 143/3750 | 122-90/6500 | 6.9 | 163 | 0.31/2.073/0.64 | 1159 | MT | cast iron /aluminium | ? | Non
Citroen | C2 VTS (2008) | 1.6L HDi FAP 110 hp |  | 240/1750 | 109-80/4000 | 4.4 | 119 | 0.31/2.073/0.64 | 1197 | MT | aluminium/aluminium | 18 | Non
Citroen | C3 | 1.1L 60 hp |  | 94/3200 | 60-44.1/5500 | 6 | 143 | 0.31/2.15/0.67 | 1085 | MT | aluminium/aluminium | 10.5 | 1
Citroen | C3 (2002) | 1.1L 60 hp |  | 94/3200 | 60-44.1/5500 | 6 | ? | 0.31/2.15/0.67 | 978 | MT | aluminium/aluminium | 10.5 | Non
Citroen | C3 (2002) Excl. | 1.4L 73 hp |  | 118/3300 | 73-54/5400 | 6.2 | ? | 0.32/2.15/0.69 | 1005 | MT | aluminium/aluminium | 10.5 | Non
Citroen | C3 Excl. | 1.4L 73 hp |  | 118/3300 | 73-54/5400 | 6.1 | 145 | 0.32/2.15/0.69 | 1089 | MT | aluminium/aluminium | 10.5 | Non
Citroen | C3 Picasso | 1.4L VTi 95 hp |  | 136/4000 | 95-70/6000 | 6.9 | 159 | 0.308/2.45/0.75 | 1334 | MT | aluminium/aluminium | 11 | Non
Citroen | C3 Picasso Excl. | 1.4L VTi 95 hp |  | 136/4000 | 95-70/6000 | 6.8 | 157 | 0.308/2.45/0.75 | 1334 | MT | aluminium/aluminium | 11 | Non
Citroen | C3 pluriel (2002) | 1.4L 70 hp |  | 118/3300 | 73-54/5400 | 6.8 | ? | ? | 1211 | MT | aluminium/aluminium | 10.5 | Non
Citroen | C3 pluriel (2002) Sensodrive | 1.6L 110 hp |  | 147/4000 | 109-80/5750 | 6.6 | ? | ? | 1252 | AMT 5 | cast iron /aluminium | 11 | Non
Citroen | C3 pluriel (2008) | ? | ? | ? | ? | ? | ? | ? | ? | ? | ? | ? | Non
Citroen | C3 Sensodrive | 1.6L 110 hp |  | 147/4000 | 109-80/5750 | 6.2 | 148 | 0.32/2.15/0.69 | 1179 | AMT 5 | cast iron /aluminium | 11 | Non
Citroen | C3 Sensodrive Stop&Start | 1.4L 90 hp |  | 133/3250 | 88-65/5250 | 5.7 | 135 | 0.32/2.15/0.69 | 1132 | AMT 5 | aluminium/aluminium | 10.2 | Non
Citroen | C3 Sensodrive XTR | 1.4L 90 hp |  | 133/3250 | 88-65/5250 | 6 | 143 | 0.32/2.15/0.69 | 1149 | AMT 5 | aluminium/aluminium | 10.2 | Non
Citroen | C3 VTR | 1.6L HDi 90 hp |  | 215/1750 | 90-66/4000 | 4.4 | 118 | 0.33/2.15/0.71 | 1179 | MT | aluminium/aluminium | 17.6 | Non
Citroen | C3 XTR | 1.4L HDi 70 hp |  | 150/1750 | 68-50/4000 | 4.4 | 115 | 0.31/2.15/0.67 | 1075 | MT | aluminium/aluminium | 17.9 | Non
Citroen | C4 | 1.4L 90 hp |  | 133/3250 | 88-65/5250 | 6.4 | 153 | 0.325/2.2/0.72 | 1257 | MT | aluminium/aluminium | 10.2 | 2
Citroen | C4 Cool | 1.4L 90 hp |  | 133/3250 | 88-65/5250 | 6.4 | 153 | 0.325/2.2/0.72 | 1257 | MT | aluminium/aluminium | 10.2 | Non
Citroen | C4 coupé | 1.4L 90 hp |  | 133/3250 | 88-65/5250 | 6.4 | 153 | 0.31/2.2/0.68 | 1256 | MT | aluminium/aluminium | 10.2 | Non
Citroen | C4 coupé Cool | 1.6L HDi 90 hp |  | 215/1750 | 90-66/4000 | 4.4 | 117 | 0.315/2.2/0.69 | 1330 | MT | aluminium/aluminium | 17.6 | Non
Citroen | C4 coupé VTN@V | 1.6L HDi 90 hp |  | 215/1750 | 90-66/4000 | 4.4 | 117 | 0.315/2.2/0.69 | 1330 | MT | aluminium/aluminium | 17.6 | Non
Citroen | C4 coupé VTS | 1.6L VTi 120 hp |  | 160/4250 | 120-88/6000 | 6.7 | 159 | 0.305/2.2/0.67 | 1292 | MT | aluminium/aluminium | 11 | Non
Citroen | C4 coupé VTS + | 2.0L HDi FAP 140 hp |  | 320/2000 | 140-103/4000 | 5.3 | 139 | 0.32/2.2/0.7 | 1454 | MT 6 | cast iron /aluminium | 17.6 | Non
Citroen | C4 Excl. | 1.6L VTi 120 hp |  | 160/4250 | 120-88/6000 | 6.7 | 159 | 0.31/2.2/0.68 | 1295 | MT | aluminium/aluminium | 11 | Non
Citroen | C4 Excl. + | 1.6L VTi 120 hp |  | 160/4250 | 120-88/6000 | 6.7 | 159 | 0.31/2.2/0.68 | 1295 | MT | aluminium/aluminium | 11 | Non
Citroen | C4 Picasso | 1.6L VTi 120 hp |  | 160/4250 | 120-88/6000 | 7.4 | 174 | 0.31/2.61/0.81 | 1533 | MT | aluminium/aluminium | 11 | Non
Citroen | C4 Picasso 7 pl. | 1.6L VTi 120 hp |  | 160/4250 | 120-88/6000 | 7.4 | 174 | 0.31/2.61/0.81 | 1561 | MT | aluminium/aluminium | 11 | Non
Citroen | C4 Picasso Excl. | 1.6L HDi FAP 110 hp AMT |  | 240/1750 | 109-80/4000 | 5.4 | 142 | 0.31/2.61/0.81 | 1574 | AMT 6 | aluminium/aluminium | 18 | Non
Citroen | C4 Picasso Excl. + | 1.6L HDi FAP 110 hp |  | 240/1750 | 109-80/4000 | 5.6 | 147 | 0.31/2.61/0.81 | 1564 | MT | aluminium/aluminium | 18 | Non
Citroen | C4 Picasso Excl. + 7 pl. | 1.6L HDi FAP 110 hp |  | 240/1750 | 109-80/4000 | 5.6 | 147 | 0.31/2.61/0.81 | 1605 | MT | aluminium/aluminium | 18 | Non
Citroen | C4 Picasso Excl. 7 pl. | 1.6L HDi FAP 110 hp AMT |  | 240/1750 | 109-80/4000 | 5.4 | 142 | 0.31/2.61/0.81 | 1614 | AMT 6 | aluminium/aluminium | 18 | Non
Citroen | C4 Picasso VTN@V | 1.6L VTi 120 hp |  | 160/4250 | 120-88/6000 | 7.5 | 177 | 0.31/2.61/0.81 | 1533 | MT | aluminium/aluminium | 11 | Non
Citroen | C4 Picasso VTN@V 7 pl. | 1.6L VTi 120 hp |  | 160/4250 | 120-88/6000 | 7.5 | 177 | 0.31/2.61/0.81 | 1561 | MT | aluminium/aluminium | 11 | Non
Citroen | C4 VTN@V | 1.6L HDi FAP 110 hp |  | 240/1750 | 109-80/4000 | 4.5 | 119 | 0.32/2.2/0.70 | 1345 | MT | aluminium/aluminium | 18 | Non
Citroen | C5 | 2.0L 140 hp AT |  | 200/4000 | 140-103/6000 | 8.9 | 212 | 0.29/2.3/0.67 | 1658 | AT 4 | aluminium/aluminium | 10.8 | 3
Citroen | C5 Busi. | 1.8L 127 hp |  | 170/3750 | 125-92/6000 | 7.9 | 188 | 0.29/2.3/0.67 | 1585 | MT | aluminium/aluminium | 11 | Non
Citroen | C5 Excl. | 2.0L HDi FAP 138 hp AT |  | 320/2000 | 136-100/4000 | 7.1 | 189 | 0.295/2.3/0.68 | 1733 | AT 6 | cast iron /aluminium | 17.6 | Non
Citroen | C5 S | 2.0L 140 hp |  | 200/4000 | 140-103/6000 | 8.4 | 198 | 0.29/2.3/0.67 | 1596 | MT | aluminium/aluminium | 10.8 | Non
Citroen | C5 Tourer | 1.6L HDi FAP 110 hp |  | 240/1750-2000 | 109-80/4000 | 5.7 | 150 | 0.31/2.31/0.72 | 1612 | MT | aluminium/aluminium | 18 | Non
Citroen | C5 Tourer Busi. | 2.0L HDi FAP 140 hp |  | 320/2000 | 140-103/4000 | 5.9 | 155 | 0.32/2.31/0.74 | 1730 | MT 6 | cast iron /aluminium | 17.6 | Non
Citroen | C5 Tourer S | 1.6L HDi FAP 110 hp |  | 240/1750-2000 | 109-80/4000 | 5.7 | 150 | 0.31/2.31/0.72 | 1612 | MT | aluminium/aluminium | 18 | Non
Citroen | C6 | 2.2L HDi FAP 170 hp |  | 370/1500 | 170-125/4000 | 7.6 | 199 | ? | 1923 | AT 6 | cast iron /aluminium | 16.6 | Non
Citroen | C8 | 2.0L HDi 120 hp |  | 300/2000 | 120-88/4000 | 6.9 | 182 | ? | 1846 | MT 6 | cast iron /aluminium | 17.3 | Non
Citroen | C8 (2002) | 2.0L 136 hp |  | 190/4100 | 136-100/6000 | 9.1 | ? | 0.34/2.75/0.94 | 1645 | MT | aluminium/aluminium | 10.8 | Non
Citroen | C8 Captain chairs (2002) | 3.0L V6 205 hp |  | 285/3750 | 204-150/6000 | 11.5 | ? | 0.34/2.75/0.94 | 1859 | AT 4 | aluminium/aluminium | 10.9 | Non
Citroen | C-Crosser | 2.2L HDi FAP 160 hp |  | 380/2000 | 156-115/4000 | 7.2 | 191 | ? | 1825 | MT 6 | cast iron /aluminium | 16.6 | Non
Citroen | C-Crosser Excl. | 2.2L HDi FAP 160 hp |  | 380/2000 | 156-115/4000 | 7.3 | 194 | ? | ? | MT 6 | cast iron /aluminium | 16.6 | Non
Citroen | Xsara Picasso | 1.6L HDi FAP 110 hp |  | 240/1750 | 109-80/4000 | 5.1 | 136 | 0.33/2.37/0.78 | 1398 | MT | aluminium/aluminium | 18 | Non
Citroen | Xsara Picasso Excl. | 1.6L HDi FAP 110 hp |  | 240/1750 | 109-80/4000 | 5.1 | 136 | 0.33/2.37/0.78 | 1468 | MT | aluminium/aluminium | 18 | Non
Citroen | Xsara Picasso Satisf. | 1.6L HDi FAP 110 hp |  | 240/1750 | 109-80/4000 | 4.9 | ? | 0.33/2.37/0.78 | 1313 | MT | aluminium/aluminium | 18 | Non
Dacia | Logan (2005 & 2007) | 1.4L 75 hp |  | 112/3000 | 75-55/5500 | 6.9 | 166 | 0.36/?/? | 1050 | MT | cast iron /aluminium | 9.5 | Non
Dacia | Logan (2007) | 1.6L 105 hp |  | 148/3750 | 105-77/5750 | 7.1 | 170 | 0.36/?/? | 1190 | MT | cast iron /aluminium | 9.8 | Non
Dacia | Logan Break (2007) | 1.4L 75 hp |  | 112/3000 | 75-55/5500 | 7.6 | 179 | 0.36/?/? | 1240 | MT | cast iron /aluminium | 9.5 | Non
Dacia | Logan Break (2007) 7 pl. | 1.6L 90 hp |  | 128/3000 | 87-64/5500 | 7.8 | 185 | 0.36/?/? | 1270 | MT | cast iron /aluminium | 9.5 | Non
Dacia | Sandero | 1.4L 75 hp |  | 112/3000 | 75-55/5500 | 7 | 165 | 0.36/?/? | 1050 | MT | cast iron /aluminium | 9.5 | Non
Mitsubishi | Colt | 1.1L 75 hp |  | 100/4000 | 75-55/6000 | 4.9 | 115 | ? | 1015/1045 | MT | aluminium/aluminium | 11 | Non
Mitsubishi | Colt (2004) | 1.1L 75 hp |  | 100/3500 | 75-55/6000 | 5.5 | 130 | 0.32/2.17/0.69 | 965 | MT | aluminium/aluminium | 10.5 | Non
Mitsubishi | Colt Allshift (2004) | 1.5L 110 hp |  | 145/4000 | 109-80/6000 | 5.9 | ? | 0.32/2.17/0.69 | 995 | AMT 6 | aluminium/aluminium | 10.5 | Non
Mitsubishi | Colt Allshift Instyle (2004) | 1.5L DI-D 95 hp |  | 210/1800 | 95-70/4000 | 4.4 | ? | 0.32/2.17/0.69 | 1090 | AMT 6 | aluminium/aluminium | 18 | Non
Mitsubishi | Colt CZ3 (2004) | 1.1L 75 hp |  | 100/3500 | 75-55/6000 | 5.5 | 130 | 0.32/2.16/0.69 | 930 | MT | aluminium/aluminium | 10.5 | Non
Mitsubishi | Colt CZ3 Instyle (2004) | 1.5L DI-D 95 hp |  | 210/1800 | 95-70/4000 | 4.8 | 129 | 0.32/2.16/0.69 | 1070 | MT | aluminium/aluminium | 18 | Non
Mitsubishi | Colt CZ3 Invite (2004) | 1.1L 75 hp |  | 100/3500 | 75-55/6000 | 5.5 | 130 | 0.32/2.16/0.69 | 930 | MT | aluminium/aluminium | 10.5 | Non
Mitsubishi | Colt CZC | 1.5L 110 hp |  | 145/4000 | 109-80/6000 | 6.6 | 157 | 0.36/?/? | 1185 | MT | aluminium/aluminium | 10.5 | Non
Mitsubishi | Colt CZT (2004) | 1.5L Turbo |  | ? | ? | ? | ? | ? | ? | ? | ? | ? | Non
Mitsubishi | Colt Instyle (2004) | 1.5L DI-D 95 hp |  | 210/1800 | 95-70/4000 | 4.6 | ? | 0.32/2.17/0.69 | 1085 | MT | aluminium/aluminium | 18 | Non
Mitsubishi | Colt Invite (2004) | 1.1L 75 hp |  | 100/3500 | 75-55/6000 | 5.5 | 130 | 0.32/2.17/0.69 | 965 | MT | aluminium/aluminium | 10.5 | Non
Mitsubishi | Colt Ralliart | 1.5L T 150 hp |  | 210/3500 | 150-110/6000 | 6.8 | 161 | ? | 1135 | MT | cast iron /aluminium | 9 | Non
Mitsubishi | Grandis | 2.0L DI-D 140 hp |  | 310/1750 | 136-100/4000 | 6.6 | 176 | ? | 1785 | MT 6 | cast iron /aluminium | 18 | Non
Mitsubishi | Grandis Invite | 2.0L DI-D 140 hp |  | 310/1750 | 136-100/4000 | 6.6 | 176 | ? | 1785 | MT 6 | cast iron /aluminium | 18 | Non
Mitsubishi | I-Miev | EM AC 330 V 54 hp 180 Nm |  | 180/? | 64-47/? | 0 | 0 | ? | 1080 | AT 5 | -- | -- | Non
Mitsubishi | L200 Double Cab. | 2.5L DI-D 136 hp |  | 314/2000 | 136-100/4000 | 8.6 | 228 | 0.46/?/? | 1955 | MT with reductor (1.9) | cast iron /aluminium | 17.5 | Non
Mitsubishi | Lancer | 2.0L DI-D 140 hp |  | 310/1750 | 140-103/4000 | 5.9 | 157 | ? | 1500 | MT 6 | cast iron /aluminium | 18 | Non
Mitsubishi | Lancer Evolution GSR | 2.0L T 295 hp |  | 366/3500 | 295-217/6500 | 10.2 | 243 | ? | 1635 | MT | aluminium/aluminium | 9 | Non
Mitsubishi | Lancer Evolution MR TC-SST | 2.0L T 295 hp |  | 366/3500 | 295-217/6500 | 10.5 | 250 | ? | 1675 | DCT 6 | aluminium/aluminium | 9 | Non
Mitsubishi | Lancer Instyle | 2.0L DI-D 140 hp |  | 310/1750 | 140-103/4000 | 6.3 | 165 | ? | 1525 | MT 6 | cast iron /aluminium | 18 | Non
Mitsubishi | Lancer Ralliart | 2.0L T 240 hp |  | 343/2500-4750 | 241-177/6000 | 10 | 238 | ? | 1625 | DCT 6 | aluminium/aluminium | 9 | Non
Mitsubishi | Lancer Sportback | 1.8L 140 hp |  | 178/4250 | 143-105/6000 | 7.9 | 188 | ? | 1430 | MT | aluminium/aluminium | 10.5 | Non
Mitsubishi | Lancer Sportback Motion | 1.8L 140 hp |  | 178/4250 | 143-105/6000 | 7.9 | 188 | ? | 1460 | MT | aluminium/aluminium | 10.5 | Non
Mitsubishi | Lancer Sportback Ralliart | 2.0L T 240 hp |  | 343/2500-4750 | 241-177/6000 | 10.2 | 243 | ? | 1670 | DCT 6 | aluminium/aluminium | 9 | Non
Mitsubishi | Outlander | 2.0L DI-D 140 hp |  | 310/1750 | 140-103/4000 | 6.7 | 177 | ? | 1730 | MT 6 | cast iron /aluminium | 18 | Non
Mitsubishi | Outlander Intense + | 2.0L DI-D 140 hp |  | 310/1750 | 140-103/4000 | 6.9 | 183 | ? | 1765 | MT 6 | cast iron /aluminium | 18 | Non
Mitsubishi | Pajero 3p. | 3.2L DI-D 160 hp |  | 381/2000 | 160-118/3800 | 9.2 | 244 | ? | 2160 | MT with reductor (1.9) | cast iron /aluminium | 17 | Non
Mitsubishi | Pajero 3p. Intense | 3.2L DI-D 160 hp |  | 381/2000 | 160-118/3800 | 9.2 | 244 | ? | 2160 | MT with reductor (1.9) | cast iron /aluminium | 17 | Non
Mitsubishi | Pajero 5p. | 3.2L DI-D 160 hp |  | 381/2000 | 160-118/3800 | 9.3 | 246 | ? | 2340 | MT with reductor (1.9) | cast iron /aluminium | 17 | Non
Mitsubishi | Pajero 5p. Intense | 3.2L DI-D 160 hp |  | 381/2000 | 160-118/3800 | 9.3 | 246 | ? | 2340 | MT with reductor (1.9) | cast iron /aluminium | 17 | Non
Nissan | 370Z | 3.7L V6 330 hp |  | 366/5200 | 330-243/7000 | 10.5 | 249 | 0.29/?/? | 1571 | MT 6 | aluminium/aluminium | 11 | Non
Nissan | 370Z Roadster | 3.7L V6 330 hp |  | 366/5200 | 330-243/7000 | ? | ? | ? | 1629 | MT 6 | aluminium/aluminium | 11 | Non
Nissan | GT-R | 3.8L V6 490 hp AT |  | 588/3200-5200 | 486-357/6400 | 12.2 | 298 | 0.27/?/? | 1815 | AT 6 | aluminium/aluminium | 9 | Non
Nissan | GT-R Premium | 3.8L V6 490 hp AT |  | 588/3200-5200 | 486-357/6400 | 12.2 | 298 | 0.27/?/? | 1815 | AT 6 | aluminium/aluminium | 9 | Non
Nissan | Micra | 1.2L 80 hp |  | 110/3600 | 80-59/5200 | 5.9 | 139 | 0.33/2.08/0.69 | 1021/1021 | MT | aluminium/aluminium | 9.9 | Non
Nissan | Micra 25 An. | 1.5L dCi 86 hp |  | 200/1900 | 86-63/3750 | 4.6 | 120 | 0.33/2.08/0.69 | 1136 | MT | cast iron /aluminium | 18.8 | Non
Nissan | Micra C+C | 1.4L 88 hp |  | 128/3200 | 88-65/5200 | 6.6 | 158 | 0.32/2/0.64 | 1210 | MT | aluminium/aluminium | 9.9 | Non
Nissan | Micra Tekna | 1.4L 88 hp |  | 128/3200 | 88-65/5200 | 6.3 | 150 | 0.33/2.08/0.69 | 1032 | MT | aluminium/aluminium | 9.9 | Non
Nissan | Murano | 3.5L V6 S-hpT 256 hp |  | 334/4400 | 256-188/6000 | 10.9 | 261 | ? | ? | hpT | aluminium/aluminium | 10.3 | Non
Nissan | Murano (2005) | 3.5L V6 234 hp hpT |  | 318/3600 | 234-172/6000 | 12.3 | 295 | ? | 1945 | hpT | aluminium/aluminium | 10.3 | Non
Nissan | Note | 1.4L 88 hp |  | 128/3200 | 88-65/5200 | 6.3 | 150 | 0.33/2.08/0.69 | 1167 | MT | aluminium/aluminium | 9.9 | Non
Nissan | Note Tekna | 1.6L 110 hp |  | 153/4400 | 110-81/6000 | 6.6 | 156 | 0.33/2.08/0.69 | 1182 | MT | aluminium/aluminium | 10.7 | Non
Nissan | Pathfinder 5 pl. | 2.5L dCi 171 hp |  | 403/2000 | 171-126/4000 | 9.8 | 264 | 0.38/?/? | ? | MT 6 with reductor (2.6) | cast iron /aluminium | 16.5 | Non
Nissan | Pathfinder 7 pl. | 2.5L dCi 171 hp |  | 403/2000 | 171-126/4000 | 9.8 | 264 | 0.38/?/? | ? | MT 6 with reductor (2.6) | cast iron /aluminium | 16.5 | Non
Nissan | Pixo | 1.0L 70 hp |  | 90/3400 | 68-50/6000 | 4.4 | 103 | ? | 925 | MT | aluminium/aluminium | 11 | Non
Nissan | Qashqai | 1.6L 115 hp |  | 156/4400 | 114-84/6000 | 6.7 | 159 | ? | 1372 | MT | aluminium/aluminium | 10.7 | Non
Nissan | Qashqai +2 | 1.6L 115 hp |  | 156/4400 | 114-84/6000 | 7 | 165 | ? | 1604 | MT | aluminium/aluminium | 10.7 | Non
Nissan | Qashqai +2 Acenta | 1.6L 115 hp |  | 156/4400 | 114-84/6000 | 7 | 165 | ? | 1604 | MT | aluminium/aluminium | 10.7 | Non
Nissan | Qashqai +2 Tekna Sp. | 1.6L 115 hp |  | 156/4400 | 114-84/6000 | 7 | 165 | ? | 1604 | MT | aluminium/aluminium | 10.7 | Non
Nissan | Qashqai Acenta | 1.6L 115 hp |  | 156/4400 | 114-84/6000 | 6.7 | 159 | ? | 1372 | MT | aluminium/aluminium | 10.7 | Non
Nissan | Qashqai Tekna Sp. | 1.6L 115 hp |  | 156/4400 | 114-84/6000 | 6.7 | 159 | ? | 1372 | MT | aluminium/aluminium | 10.7 | Non
Nissan | Tiida | 1.6L 110 hp |  | 153/4400 | 110-81/6000 | 6.9 | 165 | ? | 1278 | MT | aluminium/aluminium | 10.7 | Non
Nissan | X-Trail Plat. | 2.0L dCi 150 hp |  | 320/2000 | 150-110/4000 | 7.1 | 190 | ? | 1700 | MT 6 | cast iron /aluminium | 15.6 | Non
Nissan | X-Trail SE | 2.0L 141 hp |  | 196/4800 | 141-104/6000 | 8.7 | 208 | ? | 1557 | MT 6 | aluminium/aluminium | 10.2 | Non
Nissan | X-Trail XE | 2.0L 141 hp |  | 196/4800 | 141-104/6000 | 8.7 | 208 | ? | 1557 | MT 6 | aluminium/aluminium | 10.2 | Non
Peugeot | 107 | 1.4L HDi 54 hp | DV4 TD | 130/1750 | 54-40/4000 | 4.1 | 109 | ? | 965/965 | MT | aluminium/aluminium | 17.9 | Non
Peugeot | 207 | 1.4L 75 hp | TU3 | 118/3300 | 73-54/5400 | 6.3 | 150 | ? | 1213/1223 | MT | aluminium/aluminium | 10.5 | 1
Peugeot | 308 | 1.4L VTi 95 hp | EP3 | 136/4000 | 95-70/6000 | 6.5 | 155 | 0.297/2.275/0.68 | 1337/1346 | MT | aluminium/aluminium | 11 | 2
Peugeot | 407 | 1.8L 125 hp | EW7 J4 | 170/3750 | 125-92/6000 | 7.7 | 181 | 0.29/2.23/0.65 | 1475 | MT | aluminium/aluminium | 10.8 | 3
Peugeot | 607 | 2.2L 160 hp | EW12 J4 | 217/3900 | 158-116/5650 | 9.2 | ? | ? | 1496 | MT | aluminium/aluminium | 10.8 | Non
Peugeot | 807 | 2.0L 140 hp | EW10 J4 | 195/4000 | 140-103/6000 | 9 | 213 | ? | 1709 | MT | aluminium/aluminium | ? | Non
Peugeot | 1007 | 1.4L HDi 70 hp | DV4 TD | 160/2000 | 68-50/4000 | 4.5 | 120 | 0.3/2.31/0.69 | 1243 | MT | aluminium/aluminium | 17.9 | Non
Peugeot | 3008 | 1.6L VTi 120 hp | EP6 | 160/4250 | 120-88/6000 | 7.1 | 165 | 0.296/2.56/0.76 | 1474 | MT | aluminium/aluminium | 11 | Non
Peugeot | 3008 | 1.6L THP 150 hp | EP6 DT | 240/1400 | 150-110/5800 | 7.4 | 176 | 0.296/2.56/0.76 | 1534 | MT 6 | aluminium/aluminium | 10.5 | Non
Peugeot | 4007 | 2.2L HDi 156 hp FAP | DW12B | 380/2000 | 156-115/4000 | 7.2 | 191 | 0.34/?/? | 1822 | MT 6 | cast iron /aluminium | 16.6 | Non
Peugeot | 1007 2-Tronic | 1.6L 110 hp | TU5 | 147/4000 | 109-80/5750 | 6.6 | 156 | 0.31/2.32/0.72 | 1216 | AMT 5 | cast iron /aluminium | 11 | Non
Peugeot | 107 2-Tronic | 1.0L 68 hp 3 Cyl. | 1KR-FE | 93/3600 | 68-50/6000 | 4.6 | 107 | ? | 900/915 | AT 5 | aluminium/aluminium | 10.5 | Non
Peugeot | 107 Urb. | 1.0L 68 hp 3 Cyl. | 1KR-FE | 93/3600 | 68-50/6000 | 4.5 | 106 | ? | 865/880 | MT | aluminium/aluminium | 10.5 | Non
Peugeot | 206+ | 1.1L 60 hp | TU1 | 94/3300 | 60-44/5500 | 5.7 | 135 | ? | 1013/1020 | MT | aluminium/aluminium | ? | Non
Peugeot | 207 CC | 1.6L VTi 120 hp | EP6 | 160/4250 | 120-88/6000 | 6.5 | 155 | 0.29/?/? | 1427 | MT | aluminium/aluminium | 11 | Non
Peugeot | 207 CC Sport | 1.6L HDi FAP 110 hp | DV6 | 240/1750 | 109-80/4000 | 5.2 | 130 | 0.29/?/? | 1488 | MT | aluminium/aluminium | 18 | Non
Peugeot | 207 GT | 1.6L HDi FAP 110 hp | DV6 | 240/1750 | 109-80/4000 | 4.5 | 120 | 0.31/2.12/0.66 | 1319/1328 | MT | aluminium/aluminium | 18 | Non
Peugeot | 207 RC | 1.6L THP 175 hp | EP6T | 240/1600-4500 | 174-128/6000 | 7.2 | 171 | 0.33/2.12/0.70 | 1325 | MT | aluminium/aluminium | 10.5 | Non
Peugeot | 207 Sport | 1.6L VTi 120 hp | EP6 | 160/4250 | 120-88/6000 | 6.1 | 145 | 0.31/2.12/0.66 | 1275/1275 | MT | aluminium/aluminium | 11 | Non
Peugeot | 207 SW | 1.4L 75 hp | TU3 | 118/3300 | 73-54/5400 | 6.5 | 155 | ? | 1271 | MT | aluminium/aluminium | 10.5 | Non
Peugeot | 207 SW Outdoor | 1.6L VTi 120 hp | EP6 | 160/4250 | 120-88/6000 | 6.4 | 152 | ? | 1329 | MT | aluminium/aluminium | 11 | Non
Peugeot | 207 SW Sport | 1.6L HDi 90 hp | DV6 | 215/1750 | 90-66/4000 | 4.5 | 117 | ? | 1339 | MT | aluminium/aluminium | 18 | Non
Peugeot | 308 CC | 1.6L THP 150 hp | EP6T | 240/1400-3500 | 150-110/5800 | 7.5 | 177 | ? | 1587 | MT 6 | aluminium/aluminium | 10.5 | Non
Peugeot | 308 CC Sport | 1.6L THP 150 hp | EP6T | 240/1400-3500 | 150-110/5800 | 7.5 | 177 | ? | 1587 | MT 6 | aluminium/aluminium | 10.5 | Non
Peugeot | 308 GT | 2.0L HDi FAP 136 hp | DW10 | 320/2000 | 136-100/4000 | 5.5 | 146 | 0.303/2.284/0.69 | 1483 | MT 6 | cast iron /aluminium | 17.6 | Non
Peugeot | 308 Prem. 5p | 1.6L VTi 120 hp | EP6 | 160/4250 | 120-88/6000 | 6.7 | 159 | 0.299/2.275/0.68 | 1362 | MT | aluminium/aluminium | 11 | Non
Peugeot | 308 Sport | 1.6L HDi 90 hp | DV6 | 215/1750 | 90-66/4000 | 4.5 | 120 | 0.3/2.275/0.68 | 1368/1378 | MT | aluminium/aluminium | 18 | Non
Peugeot | 308 Sport | 1.6L VTi 120 hp | EP6 | 160/4250 | 120-88/6000 | 6.7 | 159 | 0.299/2.275/0.68 | 1352/1362 | MT | aluminium/aluminium | 11 | Non
Peugeot | 308 Sport 5p | 1.6L VTi 120 hp AT | EP6 | 160/4250 | 120-88/6000 | 7 | 165 | 0.299/2.275/0.68 | 1387 | AT 4 | aluminium/aluminium | 11 | Non
Peugeot | 308 SW | 1.4L VTi 95 hp | EP3 | 136/4000 | 95-70/6000 | 6.7 | 159 | 0.316/2.31/0.73 | 1426 | MT | aluminium/aluminium | 11 | Non
Peugeot | 308 SW Prem. | 1.6L VTi 120 hp | EP6 | 160/4250 | 120-88/6000 | 6.9 | 164 | 0.315/2.31/0.73 | 1515 | MT | aluminium/aluminium | 11 | Non
Peugeot | 308 SW Sport | 1.6L VTi 120 hp | EP6 | 160/4250 | 120-88/6000 | 6.9 | 164 | 0.315/2.31/0.73 | 1515 | MT | aluminium/aluminium | 11 | Non
Peugeot | 4007 Sport Pack. | 2.2L HDi 156 hp FAP | DW12B | 380/2000 | 156-115/4000 | 7.3 | 194 | 0.34/?/? | 1822 | MT 6 | cast iron /aluminium | 16.6 | Non
Peugeot | 407 coupé | 2.2L 163 hp | EW12 J4 | 220/4150 | 163-120/5875 | 9.2 | 219 | 0.3/2.2/0.66 | 1600 | MT 6 | aluminium/aluminium | 10.8 | Non
Peugeot | 407 coupé Pack. | 2.2L 163 hp | EW12 J4 | 220/4150 | 163-120/5875 | 9.2 | 219 | 0.3/2.2/0.66 | 1600 | MT 6 | aluminium/aluminium | 10.8 | Non
Peugeot | 407 SW | 2.0L 140 hp | EW10 | 200/4000 | 140-103/6000 | 8.3 | 196 | 0.29/2.26/0.66 | 1533 | MT | aluminium/aluminium | 10.8 | Non
Peugeot | 607 (2002) | 2.2L HDi 130 hp | DW12A | 314/2000 | 133-98/4000 | 6.7 | ? | 0.29/2.2/0.64 | 1535 | MT | cast iron /aluminium | 18 | Non
Peugeot | 807 (2002) Pullman | 3.0L V6 204 hp AT | ES9 | 285/3750 | 204-150/6000 | 11.5 | ? | 0.33/2.833/0.93 | 1784 | AT 4 | aluminium/aluminium | 10.9 | Non
Peugeot | 807 (2002) SR | 2.0L 136 hp | EW10 J4 | 190/4100 | 136-100/6000 | 9.1 | ? | 0.33/2.787/0.92 | 1570 | MT | aluminium/aluminium | 10.8 | Non
Peugeot | 807 (2002) ST | 2.0L 136 hp | EW10 J4 | 190/4100 | 136-100/6000 | 9 | ? | 0.33/2.787/0.92 | 1570 | MT | aluminium/aluminium | 10.8 | Non
Peugeot | 807 (2002) SV | 3.0L V6 204 hp AT | ES9 | 285/3750 | 204-150/6000 | 11.5 | ? | 0.33/2.833/0.93 | 1762 | AT 4 | aluminium/aluminium | 10.9 | Non
Renault | Clio | 1.2L 75 hp | D4F | 105/4250 | 75-55/5500 | 5.9 | 139 | ? | 1155/1165 | MT | cast iron /aluminium | 9.8 | Non
Renault | Clio Exc | 1.5L dCi 105 hp | K9KTHP | 240/2000-2500 | 106-78/4000 | 4.3 | 123 | ? | 1275/1285 | MT 6 | cast iron /aluminium | 15.6 | Non
Renault | Clio Campus 3p Dyn | 1.5L dCi 65 hp | K9KBP | 160/2000 | 65-48/4000 | 4.3 | ? | ? | 960 | MT | cast iron /aluminium | 18.8 | Non
Renault | Clio Campus 3p Exp | 1.5L dCi 65 hp | K9KBP | 160/2000 | 65-48/4000 | 4.3 | ? | ? | 960 | MT | cast iron /aluminium | 18.8 | Non
Renault | Clio Campus 5p Dyn | 1.5L dCi 65 hp | K9KBP | 160/2000 | 65-48/4000 | 4.3 | ? | ? | 980 | MT | cast iron /aluminium | 18.8 | Non
Renault | Clio Campus 5p Exp | 1.5L dCi 65 hp | K9KBP | 160/2000 | 65-48/4000 | 4.3 | ? | ? | 980 | MT | cast iron /aluminium | 18.8 | Non
Renault | Clio Exc | 1.2L TCe 100 hp | D4FT | 145/3000 | 101-74/5500 | 5.8 | 137 | ? | 1165/1175 | MT | cast iron /aluminium | 9.5 | Non
Renault | Clio Grand Tour | 1.2L 75 hp | D4F | 105/4250 | 75-55/5500 | 5.9 | 139 | ? | 1185 | MT | cast iron /aluminium | 9.8 | Non
Renault | Clio Grand Tour Exc | 1.2L TCe 100 hp | D4FT | 145/3000 | 101-74/5500 | 5.8 | 137 | ? | 1195 | MT | cast iron /aluminium | 9.5 | Non
Renault | Clio GT 3p. | 1.6L 130 hp | K4MRS | 155/4250 | 128-94/6750 | 6.9 | 160 | ? | 1215 | MT 6 | cast iron /aluminium | ? | Non
Renault | Clio RS 3p. | 2.0L 200 hp | F4R | 215/5400 | 201-147.5/7100 | 8.3 | 195 | ? | 1279 | MT 6 | cast iron /aluminium | ? | Non
Renault | Espace | 2.0L 136 hp | F4R | 191/3750 | 136-100/5500 | 9.4 | 223 | 0.35/2.8/0.98 | 1740 | MT 6 | cast iron /aluminium | 9.8 | Non
Renault | Espace Imp. | 2.0L T 170 hp | F4RT | 270/3250 | 170-125/5000 | 9.6 | 227 | 0.35/2.8/0.98 | 1760 | MT 6 | cast iron /aluminium | 9.8 | Non
Renault | Espace Pri. | 2.0L dCi 175 hp | M9RB | 360/1750 | 173-127/3750 | 7.4 | 197 | 0.35/2.8/0.98 | 1855 | MT 6 | cast iron /aluminium | 16 | Non
Renault | Grand Espace | 2.0L T 170 hp | F4RT | 270/3250 | 170-125/5000 | 9.6 | 227 | 0.35/2.8/0.98 | 1815 | MT 6 | cast iron /aluminium | 9.8 | Non
Renault | Grand Espace Pri. | 2.0L dCi 175 hp | M9RB | 360/1750 | 173-127/3750 | 7.6 | 200 | 0.35/2.8/0.98 | 1905 | MT 6 | cast iron /aluminium | 16 | Non
Renault | Grand Scénic (2006) 5 pl. | 1.6L 110 hp | K4M | 152/4200 | 112-82/6000 | 7.8 | 185 | ? | 1490 | MT | cast iron /aluminium | 10 | Non
Renault | Grand Scénic (2006) 7 pl. | 1.6L 110 hp | K4M | 152/4200 | 112-82/6000 | 7.9 | 189 | ? | 1520 | MT | cast iron /aluminium | 10 | Non
Renault | Grand Scénic 5 pl. | 1.6L 110 hp | K4M | 151/4250 | 110-81/6000 | 7.5 | 177 | 0.324/2.53/0.82 | 1482 | MT 6 | cast iron /aluminium | 9.7 | Non
Renault | Grand Scénic 5 pl. Dyn | 1.9L dCi 130 hp | F9Q | 300/1750 | 131-96/3750 | 5.5 | 145 | 0.324/2.53/0.82 | 1568 | MT 6 | cast iron /aluminium | 16.6 | Non
Renault | Grand Scénic 7 pl. | 1.6L 110 hp | K4M | 151/4250 | 110-81/6000 | 7.5 | 177 | 0.324/2.53/0.82 | 1519 | MT 6 | cast iron /aluminium | 9.7 | Non
Renault | Grand Scénic 7 pl. Dyn | 1.4L TCe 130 hp | H4JT | 190/2250 | 131-96/5500 | 7.2 | 170 | 0.324/2.53/0.82 | 1532 | MT 6 | aluminium/aluminium | 9.1 | Non
Renault | Kangoo Bebop | 1.6L 105 hp | K4M | 148/3750 | 106-78/5750 | 7.7 | 186 | ? | 1435 | MT | cast iron /aluminium | 10 | Non
Renault | Koleos | 2.5L 170 hp 4x2 | ? | 226/4400 | 171-126/6000 | 9.6 | 227 | 0.387/2.6/1.01 | 1639 | MT 6 | aluminium/aluminium | 9.6 | Non
Renault | Laguna | 1.6L 110 hp | K4M | 151/4250 | 112-82/6000 | 7.6 | 180 | 0.293/2.2/0.64 | 1430 | MT 6 | cast iron /aluminium | 9.8 | Non
Renault | Laguna Coupé | 2.0L dCi 150 hp | M9RA | 340/2000 | 150-110/4000 | 6 | 157 | 0.307/2.15/0.66 | 1561 | MT 6 | cast iron /aluminium | 15.7 | Non
Renault | Laguna Coupé GT | 2.0L dCi 180 hp | M9RB | 400/2000 | 178-131/3750 | 6.5 | 172 | 0.307/2.15/0.66 | 1614 | MT 6 | cast iron /aluminium | 16 | Non
Renault | Laguna Dyn. | 2.0L 140 hp | F4R | 195/3750 | 140-103/6000 | 7.9 | 185 | 0.293/2.2/0.64 | 1444 | MT 6 | aluminium/aluminium | 10.2 | Non
Renault | Laguna Exp. Techno | 1.5L dCi 110 hp | K9KTHP | 240/2000 | 110-81/4000 | 4.9 | 130 | 0.293/2.2/0.64 | 1461 | MT 6 | cast iron /aluminium | 15.6 | Non
Renault | Laguna GT | 2.0L dCi 180 hp | M9RB | 380/2000 | 178-131/3750 | 6.5 | 172 | 0.293/2.2/0.64 | 1567 | MT 6 | cast iron /aluminium | 16 | Non
Renault | Laguna Pri. | 2.0L dCi 150 hp AT | M9RA | 340/2000 | 150-110/4000 | 7 | 185 | 0.293/2.2/0.64 | 1611 | AT 6 | cast iron /aluminium | 16 | Non
Renault | Megane 2 (2003) | 1.4L 100 hp | K7J | 127/3750 | 98-72/6000 | 6.7 | ? | 0.35/1.89/0.66 | 1220/1240 | MT | cast iron /aluminium | 10 | Non
Renault | Megane 2 (2003) Dyn | 1.4L 100 hp | K7J | 127/3750 | 98-72/6000 | 6.7 | ? | 0.35/1.89/0.66 | 1220/1240 | MT | cast iron /aluminium | 10 | Non
Renault | Megane 2 (2006) | 1.5L dCi 100 hp | K9KTHP | 200/1900 | 101-74/4000 | 4.5 | ? | 0.35/1.89/0.66 | 1250/1270 | MT | cast iron /aluminium | 18.8 | Non
Renault | Megane 2 (2006) Dyn | 1.5L dCi 100 hp | K9KTHP | 200/1900 | 101-74/4000 | 4.5 | ? | 0.35/1.89/0.66 | 1250/1270 | MT | cast iron /aluminium | 18.8 | Non
Renault | Megane 2 CC | 1.6L 110 hp | K4M | 152/4200 | 113-83/6000 | 6.9 | ? | ? | 1395 | MT | cast iron /aluminium | 10 | Non
Renault | Megane 2 CC Dyn | 1.6L 110 hp | K4M | 152/4200 | 113-83/6000 | 6.9 | ? | ? | 1395 | MT | cast iron /aluminium | 10 | Non
Renault | Megane 2 Grand Tour | 1.4L 100 hp | K7J | 127/3750 | 98-72/6000 | 7 | ? | ? | 1285 | MT | cast iron /aluminium | 10 | Non
Renault | Megane 2 Grand Tour Dyn | 1.4L 100 hp | K7J | 127/3750 | 98-72/6000 | 7 | ? | ? | 1285 | MT | cast iron /aluminium | 10 | Non
Renault | Megane 2 Grand Tour Dyn Proactiva | 1.6L 110 hp AT | K4M | 152/4000 | 113-83/6000 | 7.7 | ? | ? | 1335 | AT 4 | cast iron /aluminium | 10 | Non
Renault | Megane 2 Grand Tour Proactiva | 1.6L 110 hp AT | K4M | 152/4200 | 113-83/6000 | 6.9 | ? | ? | 1290 | AT 4 | cast iron /aluminium | 10 | Non
Renault | Megane 2 R26.R | 2.0L T 230 hp | F4RT | 310/3000 | 230-169/5500 | 8.5 | 199 | 0.35/2.14/0.75 | 1305 | MT 6 | cast iron /aluminium | 9 | Non
Renault | Megane 2 RS | 2.0L T 225 hp | F4RT | 300/3000 | 224-165/5500 | 8.8 | ? | ? | 1430/1450 | MT 6 | cast iron /aluminium | 9 | Non
Renault | Megane 3 Berline | 1.6L 100 hp | K4M | 148/4250 | 101-74/5500 | 6.7 | 159 | 0.324/2.22/0.72 | 1280 | MT | cast iron /aluminium | 9.8 | Non
Renault | Megane 3 Berline Dyn | 1.6L 110 hp | K4M | 151/4250 | 110-81/6000 | 6.9 | 163 | 0.324/2.22/0.72 | 1290 | MT 6 | cast iron /aluminium | 9.7 | Non
Renault | Megane 3 Coupé | 1.6L 110 hp | K4M | 151/4250 | 110-81/6000 | 6.9 | 163 | ? | 1290 | MT 6 | cast iron /aluminium | 9.7 | Non
Renault | Megane 3 Coupé Dyn | 1.6L 110 hp | K4M | 151/4250 | 110-81/6000 | 6.9 | 163 | ? | 1290 | MT 6 | cast iron /aluminium | 9.7 | Non
Renault | Modus | 1.2L 75 hp | D4F | 105/4250 | 75-55/5500 | 5.9 | 140 | ? | 1225 | MT | cast iron /aluminium | 9.8 | Non
Renault | Modus Exc | 1.2L TCe 100 hp | D4FT | 145/3000 | 101-74/5500 | 5.9 | 140 | ? | 1235 | MT | cast iron /aluminium | 9.8 | Non
Renault | Scenic | 1.6L 110 hp | K4M | 151/4250 | 110-81/6000 | 7.5 | 177 | 0.324/2.53/0.82 | 1395 | MT 6 | cast iron /aluminium | 9.7 | Non
Renault | Scénic (2006) 5 pl. | 1.4L 100 hp | K7J | 127/3750 | 98-72/5700 | 7.2 | 173 | ? | 1390 | MT | cast iron /aluminium | 10 | Non
Renault | Scénic (2006) 5 pl. Dyn | 1.6L 110 hp | K4M | 152/4200 | 112-82/6000 | 7.6 | 182 | ? | 1395 | MT | cast iron /aluminium | 10 | Non
Renault | Scenic Dyn | 1.5L dCi 105 hp | K9KTHP | 240/2000 | 106-78/4000 | 4.9 | 130 | 0.324/2.53/0.82 | 1460 | MT 6 | cast iron /aluminium | 15.3 | Non
Renault | Twingo | 1.2L 60 hp | D7F | 93/2500 | 58-43/5250 | 5.6 | 130 | ? | 1000 | MT | cast iron /aluminium | 9.6 | Non
Renault | Vel Satis | 2.0L T 170 hp | F4RT | 270/3250 | 170-125/5000 | 9.4 | 225 | 0.352/2.37/0.83 | 1640 | MT 6 | cast iron /aluminium | 9.5 | Non
Seat | Alhambra | 1.8L 150 hp |  | 220/1800 | 150-110/5800 | 9.4 | 225 | 0.31/?/? | 1674 | MT 6 | cast iron /aluminium | 9.5 | Non
Seat | Alhambra Ecomotive | 2.0L TDI 140 hp |  | 310/1750 | 140-103/4000 | 6 | 159 | 0.31/?/? | 1740 | MT 6 | cast iron /aluminium | 18 | Non
Seat | Alhambra Sport + | 1.9L TDI 115 hp Tiptronic |  | 310/1900 | 116-85/4000 | 7.4 | 196 | 0.31/?/? | 1757 | AT 5 | cast iron /aluminium | 18 | Non
Seat | Altea | 1.4L 85 hp |  | 132/3800 | 86-63/5000 | 7.3 | 159 | ? | 1366 | MT | aluminium/aluminium | 10.5 | Non
Seat | Altea Freetrack | 2.0L TDI 140 hp DPF |  | 320/1750-2500 | 140-103/4000 | 6.1 | 163 | 0.35/?/? | 1579 | MT 6 | cast iron /aluminium | 18.5 | Non
Seat | Altea Sport | 1.4L TSI 125 hp |  | 200/1500-4000 | 125-92/5000 | 6.4 | 152 | ? | 1439 | MT 6 | cast iron /aluminium | 10 | Non
Seat | Altea Style | 1.6L 102 hp |  | 148/3800 | 102-75/5600 | 7.3 | 173 | ? | 1395 | MT | aluminium/aluminium | 10.3 | Non
Seat | Altea XL | 1.6L 102 hp |  | 148/3800 | 102-75/5600 | 7.5 | 178 | 0.32/?/? | 1434 | MT | aluminium/aluminium | 10.5 | Non
Seat | Altea XL Sport | 1.4L TSI 125 hp |  | 200/1500-4000 | 125-92/5000 | 6.4 | 152 | 0.32/?/? | 1478 | MT 6 | cast iron /aluminium | 10 | Non
Seat | Altea XL Style | 1.6L 102 hp |  | 148/3800 | 102-75/5600 | 7.5 | 178 | 0.32/?/? | 1434 | MT | aluminium/aluminium | 10.5 | Non
Seat | Altea XLSport | 2.0L TDI CR 170 hp DPF |  | 350/1750-2500 | 170-125/4200 | 5.7 | 149 | 0.32/?/? | 1544 | MT 6 | cast iron /aluminium | 16.5 | Non
Seat | Cordoba | 1.4L 85 hp |  | 130/3800 | 86-63/5000 | 6.5 | 154 | 0.3/?/? | 1150 | MT | aluminium/aluminium | 10.5 | Non
Seat | Cordoba Sport | 1.9L TDI 100 hp |  | 240/1800-2400 | 101-74/4000 | 4.9 | 132 | 0.3/?/? | 1246 | MT | cast iron /aluminium | 19 | Non
Seat | Exeo | 1.6L 102 hp |  | 148/3800 | 102-75/5600 | 7.5 | 175 | 0.29/2.14/0.62 | 1385 | MT 6 | cast iron /aluminium | 10.5 | Non
Seat | Exeo Sport | 1.8L 150 hp |  | 220/2000 | 150-110/5500 | 7.9 | 184 | 0.29/2.14/0.62 | 1475 | MT | cast iron /aluminium | 9.5 | Non
Seat | Exeo ST | 1.6L 102 hp |  | 148/3800 | 102-75/5600 | 7.7 | 179 | ? | 1445 | MT 6 | cast iron /aluminium | 10.5 | Non
Seat | Exeo ST Sport | 1.8L 150 hp |  | 220/1800 | 150-110/5700 | 8.1 | 189 | ? | 1535 | MT 6 | cast iron /aluminium | 9.5 | Non
Seat | Ibiza | 1.2L 70 hp 3 cyl. |  | 112/3000 | 69-51/5400 | 5.9 | 139 | ? | 1074 | MT | aluminium/aluminium | 10.5 | Non
Seat | Ibiza (2006) | 1.2L 64 hp 3 cyl. |  | 112/3000 | 64-47/5400 | 5.9 | 142 | 0.31/2.03/0.63 | 1015/1038 | MT | aluminium/aluminium | 10.5 | Non
Seat | Ibiza (2006) Cupra | 1.8L T 180 hp |  | 245/2000 | 180-132/5800 | 7.9 | 190 | ? | 1177 | MT | cast iron /aluminium | 9.5 | Non
Seat | Ibiza (2006) Ecomotive | 1.4L TDI 80 hp DPF 3 cyl. |  | 195/2200 | 80-59/4000 | 3.8 | 99 | 0.3/?/? | 1159/1184 | MT | cast iron /aluminium | 19.5 | Non
Seat | Ibiza (2006) FR | 1.8L T 150 hp |  | 220/1950-4500 | 150-110/5800 | 7.8 | 187 | 0.31/2.03/0.63 | 1154/1203 | MT | cast iron /aluminium | 9.5 | Non
Seat | Ibiza (2006) Sport | 1.4L 100 hp |  | 126/4400 | 101-74/6000 | 6.6 | 158 | 0.31/2.03/0.63 | 1049/1073 | MT | aluminium/aluminium | 10.5 | Non
Seat | Ibiza Ecomotive | 1.4L TDI 80 hp DPF 3 cyl. |  | 195/2200 | 80-59/4000 | 3.7 | 98 | ? | 1165 | MT | cast iron /aluminium | 19.5 | Non
Seat | Ibiza Sport | 1.4L 85 hp |  | 132/3800 | 86-63/5000 | 6.2 | 149 | ? | 1100 | MT | aluminium/aluminium | 10.5 | Non
Seat | Ibiza SportCoupé | 1.2L 70 hp 3 cyl. |  | 112/3000 | 69-51/5400 | 5.9 | 139 | ? | 1049 | MT | aluminium/aluminium | 10.5 | Non
Seat | Ibiza SportCoupé Cupra | 1.4L TSI 180 hp DSG 7 |  | 250/1750-4500 | 180-132/? | 6.7 | 159 | ? | 1244 | DCT 7 | cast iron /aluminium | ? | Non
Seat | Ibiza SportCoupé Ecomotive | 1.4L TDI 80 hp DPF 3 cyl. |  | 195/2200 | 80-59/4000 | 3.7 | 98 | ? | 1140 | MT | cast iron /aluminium | 19.5 | Non
Seat | Ibiza SportCoupé FR | 1.4L TSI 150 hp DSG 7 |  | 220/1250-4500 | 150-110/? | 6.3 | 146 | ? | ? | DCT 7 | cast iron /aluminium | ? | Non
Seat | Ibiza SportCoupé Sport | 1.4L 85 hp |  | 132/3800 | 86-63/5000 | 6.2 | 149 | ? | 1075 | MT | aluminium/aluminium | 10.5 | Non
Seat | Leon | 1.4L 85 hp |  | 130/3600-3800 | 86-63/5000 | 6.9 | 154 | 0.33/?/? | 1251 | MT | aluminium/aluminium | 10.5 | Non
Seat | Leon Cupra | 2.0L TSI 240 hp |  | 300/2200-5500 | 241-177/5700 | 8.2 | 199 | 0.33/?/? | 1450 | MT 6 | cast iron /aluminium | 10.3 | Non
Seat | Leon Ecomotive | 1.9L TDI 105 hp DPF |  | 250/1900 | 105-77/4000 | 4.5 | 119 | ? | 1325 | MT | cast iron /aluminium | 19 | Non
Seat | Leon FR | 2.0L TSI 211 hp |  | 280/1700-5200 | 211-155/5300 | 7.3 | 170 | 0.33/?/? | 1395 | MT 6 | cast iron /aluminium | 9.5 | Non
Seat | Leon Sport | 1.4L TSI 125 hp |  | 200/1500-4000 | 125-92/5000 | 6.2 | 148 | 0.33/?/? | 1324 | MT 6 | cast iron /aluminium | 10 | Non
Seat | Toledo | 1.6L 102 hp |  | 148/3800 | 102-75/5600 | 7.7 | 185 | 0.32/?/? | 1419 | MT | cast iron /aluminium | 10.5 | Non
Seat | Toledo Sport-up | 2.0L FSI 150 hp |  | 200/3500 | 150-110/6000 | 8.4 | 201 | 0.32/?/? | 1474 | MT 6 | aluminium/aluminium | 11.5 | Non
Skoda | Fabia | 1.2L 60 hp 3 cyl. |  | 108/3000 | 60-44/5200 | 5.9 | 140 | 0.33/?/? | 1115 | MT | aluminium/aluminium | 10.3 | Non
Skoda | Fabia Combi | 1.2L 60 hp 3 cyl. |  | 108/3000 | 60-44/5200 | 5.9 | 140 | 0.32/?/? | 1140 | MT | aluminium/aluminium | 10.3 | Non
Skoda | Fabia Combi Sport | 1.9L TDI 105 hp |  | 240/1800 | 105-77/4000 | 4.9 | 129 | 0.32/?/? | 1265 | MT | cast iron /aluminium | 19 | Non
Skoda | Fabia Combi Young | 1.4L TDI 70 hp 3 cyl. |  | 155/1600-2800 | 69-51/4000 | 4.8 | 127 | 0.32/?/? | 1220 | MT | cast iron /aluminium | 19.5 | Non
Skoda | Fabia GreenLine | 1.4L TDI 80 hp DPF 3 cyl. |  | 195/2200 | 80-59/4000 | 4.1 | 109 | 0.33/?/? | 1195 | MT | cast iron /aluminium | 19.5 | Non
Skoda | Fabia Sport | 1.9L TDI 105 hp |  | 240/1800 | 105-77/4000 | 4.9 | 129 | 0.33/?/? | 1245 | MT | cast iron /aluminium | 19 | Non
Skoda | Fabia Young | 1.2L 60 hp 3 cyl. |  | 108/3000 | 60-44/5200 | 5.9 | 140 | 0.33/?/? | 1115 | MT | aluminium/aluminium | 10.3 | Non
Skoda | Octavia | 1.6L 102 hp |  | 148/3800 | 102-75/5600 | 7.4 | 176 | ? | 1310 | MT | cast iron /aluminium | 10.5 | Non
Skoda | Octavia Combi | 1.4L TSI 122 hp |  | 200/1500-4000 | 122-90/5000 | 6.6 | 154 | ? | 1355 | MT 6 | cast iron /aluminium | 10 | Non
Skoda | Octavia Combi Laurin&Klement | 1.8L TSI 160 hp |  | 250/1500-4500 | 160-118/4500 | 7 | 163 | ? | 1395 | MT 6 | cast iron /aluminium | 9.6 | Non
Skoda | Octavia Combi RS | 2.0L TSI 200 hp |  | 280/1800-5000 | 200-147/6000 | 7.5 | 175 | ? | 1485 | MT 6 | cast iron /aluminium | 10.5 | Non
Skoda | Octavia GreenLine | 1.6L TDI 105 hp DPF |  | 250/1500-2500 | 105-77/4400 | ? | ? | ? | ? | MT | cast iron /aluminium | ? | Non
Skoda | Octavia Laurin&Klement | 1.8L TSI 160 hp |  | 250/1500-4500 | 160-118/4500 | 7 | 163 | ? | 1380 | MT 6 | cast iron /aluminium | 9.6 | Non
Skoda | Octavia RS | 2.0L TSI 200 hp |  | 280/1800-5000 | 200-147/6000 | 7.5 | 175 | ? | 1450 | MT 6 | cast iron /aluminium | 10.5 | Non
Skoda | Roomster | 1.2L 70 hp 3 cyl. |  | 112/3000 | 69-51/5400 | 6.7 | 159 | ? | 1225 | MT | aluminium/aluminium | 10.5 | Non
Skoda | Roomster Scoot | 1.6L 105 hp |  | 155/3500 | 105-77/5700 | 7 | 167 | ? | 1255 | MT | aluminium/aluminium | 10.5 | Non
Skoda | Roomster Sport | 1.6L 105 hp |  | 155/3500 | 105-77/5700 | 7 | 167 | ? | 1255 | MT | aluminium/aluminium | 10.5 | Non
Skoda | Roomster Style | 1.4L 85 hp |  | 126/3300 | 86-63/5000 | 6.8 | 162 | ? | 1230 | MT | aluminium/aluminium | 10.5 | Non
Skoda | Scoot | 1.8L TSI 160 hp |  | 250/1500-4500 | 160-118/4500 | 7.8 | 182 | 0.34/?/? | 1560 | MT 6 | cast iron /aluminium | 9.6 | Non
Skoda | Superb | 1.4L TSI 125 hp |  | 200/1500-4000 | 125-92/5000 | 6.8 | 157 | 0.29/?/? | 1500 | MT 6 | cast iron /aluminium | 10 | Non
Skoda | Superb Elegance | 1.8L TSI 160 hp |  | 250/1500-4200 | 160-118/5000 | 7.6 | 180 | 0.3/?/? | 1529 | MT 6 | cast iron /aluminium | 9.6 | Non
Volkswagen | Caddy | 1.4L 80 hp |  | 132/3800 | 80-59/5000 | 7.9 | 188 | ? | 1485 | MT | aluminium/aluminium | 10.5 | Non
Volkswagen | Caddy Bluemotion | 1.9L TDI 104 hp |  | 250/1900 | 105-77/4000 | 5.7 | 149 | ? | 1560 | MT | cast iron /aluminium | 19 | Non
Volkswagen | Crosspolo | 1.4L 75 hp |  | 126/3800 | 75-55/5000 | 6.7 | 161 | 0.34/2.12/0.72 | 1087 | MT | aluminium/aluminium | 10.5 | Non
Volkswagen | Eos | 1.4L TSI 122 hp |  | 200/1500-4000 | 122-90/5000 | 6.5 | 154 | 0.33/2.16/0.71 | 1536 | MT 6 | cast iron /aluminium | 10 | Non
Volkswagen | Fox | 1.2L 55 hp 3 cyl. |  | 108/3000 | 54-40/4750 | 6.1 | 146 | 0.32/2.04/0.65 | 998 | MT | aluminium/aluminium | 10.3 | Non
Volkswagen | Golf | 1.6L 102 hp |  | 148/3800 | 102-75/5600 | 7.1 | 166 | 0.31/2.22/0.69 | 1232/? | MT | aluminium/aluminium | 10.5 | Non
Volkswagen | Golf (2007) | 1.9L TDI 105 hp 4Motion |  | 250/1900 | 105-77/4000 | 5.8 | 157 | 0.32/2.22/0.71 | 1424/1464 | MT 6 | cast iron /aluminium | 19 | Non
Volkswagen | Golf (2007) GT Sport 3p. | 1.6L 102 hp |  | 148/3800 | 102-75/5600 | 7.4 | 176 | 0.32/2.22/0.71 | 1173 | MT | aluminium/aluminium | 10.3 | Non
Volkswagen | Golf (2007) Highline | 2.0L TDI 140 hp 4Motion |  | 320/1750-2500 | 140-103/4000 | 6 | 160 | 0.32/2.22/0.71 | 1416/1450 | MT 6 | cast iron /aluminium | 18.5 | Non
Volkswagen | Golf (2007) Sportline | 1.9L TDI 105 hp 4Motion |  | 250/1900 | 105-77/4000 | 5.8 | 157 | 0.32/2.22/0.71 | 1424/1464 | MT 6 | cast iron /aluminium | 19 | Non
Volkswagen | Golf GTD | 2.0L TDI CR 170 hp DPF |  | 350/1750-2500 | 170-125/4200 | 5.3 | 139 | 0.31/2.22/0.69 | 1404/? | MT 6 | cast iron /aluminium | 16.5 | Non
Volkswagen | Golf GTI | 2.0L TSI 210 hp |  | 280/1700-5200 | 211-155/5300 | 7.3 | 170 | 0.32/2.24/0.72 | 1393/? | MT 6 | cast iron /aluminium | 9.6 | Non
Volkswagen | Golf GTI (2007) | 2.0L TFSI 200 hp |  | 280/1800-5000 | 200-147/6000 | 8 | 189 | 0.32/2.22/0.71 | 1336/1372 | MT 6 | cast iron /aluminium | 10.5 | Non
Volkswagen | Golf Plus | 1.4L TSI 122 hp |  | 200/1500-4000 | 122-90/5000 | 6.5 | 152 | 0.31/2.38/0.74 | 1416 | MT 6 | cast iron /aluminium | 10 | Non
Volkswagen | Golf Plus Sport | 1.4L TSI 122 hp |  | 200/1500-4000 | 122-90/5000 | 6.5 | 152 | 0.31/2.38/0.74 | 1416 | MT 6 | cast iron /aluminium | 10 | Non
Volkswagen | Golf R32 (2006) | 3.2L V6 250 hp |  | 320/2800-3000 | 250-184/6300 | 10.7 | 255 | 0.32/2.22/0.71 | 1510/1541 | MT 6 | cast iron /aluminium | 10.9 | Non
Volkswagen | Golf Sport | 1.4L TSI 122 hp |  | 200/1500-4000 | 122-90/5000 | 6.2 | 144 | 0.31/2.22/0.69 | 1290/? | MT 6 | cast iron /aluminium | 10 | Non
Volkswagen | Golf Variant | 1.6L 102 hp |  | 148/3800 | 102-75/5600 | 7.4 | 176 | 0.31/2.2/0.68 | 1278 | MT | aluminium/aluminium | 10.5 | Non
Volkswagen | Golf Variant Bluemotion | 1.9L TDI 105 hp |  | 250/1900 | 105-77/4000 | 4.6 | 122 | 0.3/2.2/0.66 | 1357 | MT | cast iron /aluminium | 19 | Non
Volkswagen | Jetta | 1.6L 102 hp |  | 148/3800 | 102-75/5600 | 7.4 | 178 | 0.31/2.2/0.68 | 1268 | MT | cast iron /aluminium | 10.5 | Non
Volkswagen | New Beetle | 1.6L 100 hp |  | 145/3800 | 101-74/5600 | 8.1 | ? | 0.38/2.14/0.81 | 1205 | MT | aluminium/aluminium | 10.3 | Non
Volkswagen | New Beetle Cab. | 1.6L 100 hp |  | 148/3800 | 102-75/5600 | 7.7 | ? | 0.37/2.2/0.81 | 1292 | MT | cast iron /aluminium | 10.5 | Non
Volkswagen | New Beetle RSi | 3.2L V6 225 hp |  | 317/3200 | 225-160/6200 | ? | ? | ? | ? | MT 6 | ? | ? | Non
Volkswagen | Passat | 1.4L TSI 122 hp |  | 200/1500-4000 | 122-90/5000 | 6.6 | 157 | 0.29/2.26/0.66 | 1463 | MT 6 | cast iron /aluminium | 10 | Non
Volkswagen | Passat Bluemotion | 2.0L TDI CR 110 hp DPF |  | 250/1750 | 110-81/4100 | 4.9 | 128 | 0.27/2.26/0.61 | 1493 | MT | cast iron /aluminium | 16.5 | Non
Volkswagen | Passat CC | 1.8L TSI 160 hp |  | 250/1500-4200 | 160-118/6200 | 7.6 | 178 | 0.3/2.24/0.67 | 1505 | MT 6 | cast iron /aluminium | 9.8 | Non
Volkswagen | Passat R36 | 3.6L V6 FSI 300 hp DSG 6 4Motion |  | 350/2400-5300 | 299-220/6600 | 10.5 | 249 | 0.3/2.27/0.68 | 1764 | DCT 6 | cast iron /aluminium | 11.4 | Non
Volkswagen | Passat R-Line | 1.8L TSI 160 hp |  | 250/1500-4200 | 160-118/5000 | 7.6 | 180 | 0.29/2.26/0.66 | 1492 | MT 6 | cast iron /aluminium | 9.6 | Non
Volkswagen | Passat Variant | 2.0L TDI CR 110 hp DPF |  | 250/1500-2500 | 110-81/4200 | 5.6 | 146 | 0.3/2.29/0.69 | 1557 | MT | cast iron /aluminium | 16.5 | Non
Volkswagen | Passat Variant Bluemotion | 2.0L TDI CR 110 hp DPF |  | 250/1750 | 110-81/4100 | 4.9 | 129 | 0.27/2.29/0.62 | 1543 | MT | cast iron /aluminium | 16.5 | Non
Volkswagen | Passat Variant R36 | 3.6L V6 FSI 300 hp DSG 6 4Motion |  | 350/2400-5300 | 299-220/6600 | 10.5 | 249 | 0.31/2.3/0.71 | 1822 | DCT 6 | cast iron /aluminium | 11.4 | Non
Volkswagen | Passat Variant R-Line | 2.0L TDI CR 140 hp DPF |  | 320/1750-2500 | 140-103/4200 | 5.7 | 148 | 0.3/2.29/0.69 | 1572 | MT 6 | cast iron /aluminium | 16.5 | Non
Volkswagen | Phaeton | 3.0L V6 TDI 240 hp DPF 4Motion |  | 500/1500-3000 | 239-176/4000 | 9 | 239 | 0.31/2.36/0.73 | 2233 | AT 6 | cast iron /aluminium | 16.8 | Non
Volkswagen | Phaeton (2004) | 5.0L V10 TDI 313 hp Tiptronic |  | 750/2000 | 313-230/3750 | 11.4 | 308 | 0.31/2.36/0.73 | 2400 | AT 6 | aluminium/aluminium | 18.5 | Non
Volkswagen | Polo | 1.2L 60 hp 3 cyl. |  | 108/3000 | 60-44/5200 | 5.8 | 138 | 0.32/2.04/0.65 | ? | MT | aluminium/aluminium | 10.3 | Non
Volkswagen | Polo (2009) | 1.2L 60 hp 3 cyl. |  | 108/3000 | 60-44/5200 | 5.5 | 128 | ? | 1068 | MT | aluminium/aluminium | 10.5 | Non
Volkswagen | Polo (2009) Bluemotion | 1.6L TDI 90 hp |  | 230/1500-2500 | 90-66/4200 | 3.8 | 96 | ? | ? | MT | cast iron /aluminium | 16.5 | Non
Volkswagen | Polo BlueMotion | 1.4L TDI DPF 80 hp |  | 195/1800-2200 | 80-59/4000 | 3.8 | 99 | 0.3/2.06/0.62 | 1109 | MT | cast iron /aluminium | 19.5 | Non
Volkswagen | Polo GT | 1.4L 80 hp |  | 132/3800 | 80-59/5000 | 6.3 | 150 | 0.32/2.04/0.65 | 1038 | MT | aluminium/aluminium | 10.5 | Non
Volkswagen | Polo GTI | 1.8L T 150 hp |  | 220/1950-4500 | 150-110/5800 | 7.8 | 186 | 0.32/2.04/0.65 | 1164/? | MT | cast iron /aluminium | 9.5 | Non
Volkswagen | Scirocco | 1.4L TSI 122 hp |  | 200/1500-4000 | 122-90/5000 | 6.4 | 149 | 0.34/2.14/0.73 | 1319 | MT 6 | cast iron /aluminium | 10 | Non
Volkswagen | Scirocco R | 2.0L TSI 265 hp |  | 350/2500-5000 | 265-195/6000 | 8.3 | 194 | ? | 1408 | MT 6 | cast iron /aluminium | 9.8 | Non
Volkswagen | Sharan | 1.8L T 150 hp |  | 210/1800 | 150-110/5800 | 9.4 | ? | ? | 1668 | MT 6 or AT 5 | ? | ? | Non
Volkswagen | Tiguan | 1.4L TSI 150 hp |  | 240/1750-4000 | 120-88/5800 | 7.4 | 171 | 0.37/2.54/0.94 | 1526 | MT 6 | cast iron /aluminium | 10 | Non
Volkswagen | Tiguan R-Line | 1.4L TSI 150 hp 4Motion |  | 240/1750-4000 | 120-88/5800 | 8 | 185 | 0.37/2.54/0.94 | 1621 | MT 6 | cast iron /aluminium | 10 | Non
Volkswagen | Touareg | 2.5L TDI R5 174 hp |  | 400/2000 | 174-128/3500 | 10.1 | 267 | ? | 2247 | MT 6 with reductor (2.66) | aluminium/aluminium | 18.5 | Non
Volkswagen | Touareg Indiv. | 3.0L V6 TDI 240 hp |  | 550/2000-2250 | 239-176/4000 | 9.6 | 254 | ? | 2301 | MT 6 | cast iron /aluminium | 16.8 | Non
Volkswagen | Touareg R50 | 5.0L V10 TDI 350 hp Tiptronic |  | 850/2000 | 351-258/3500 | 11.9 | 315 | ? | 2602 | AT 6 with reductor (2.66) | aluminium/aluminium | 18.5 | Non
Volkswagen | Touran | 1.9L TDI 90 hp |  | 210/1800-2500 | 90-66/4000 | 6 | 157 | 0.31/2.54/0.79 | 1573 | MT 6 | cast iron /aluminium | 19 | Non
Volkswagen | Touran (2003) | 1.6L FSI 115 hp |  | 155/4000 | 116-85/5800 | 7.4 | ? | 0.31/2.54/0.79 | 1423 | MT 6 | aluminium/aluminium | 12 | Non
Volkswagen | Touran (2003) Highline | 2.0L TDI 136 hp |  | 320/1750-2500 | 136-100/4000 | 6 | ? | 0.31/2.54/0.79 | 1558 | MT 6 | cast iron /aluminium | 18 | Non
Volkswagen | Touran (2003) Trendline | 1.9L TDI 100 hp |  | 250/1900 | 101-74/4000 | 5.9 | ? | 0.31/2.54/0.79 | 1498 | MT 6 | cast iron /aluminium | 19 | Non
Volkswagen | Touran Advance | 1.6L 102 hp |  | 148/3800 | 102-75/5600 | 8.1 | 193 | 0.31/2.54/0.79 | 1502 | MT | aluminium/aluminium | 10.5 | Non
Volkswagen | Touran Bluemotion | 1.9L TDI 105 hp |  | 250/1900 | 105-77/4000 | 5.4 | 145 | 0.29/2.54/0.74 | 1557 | MT 6 | cast iron /aluminium | 18.5 | Non
Volkswagen | Touran Sport | 1.4L TSI 140 hp |  | 220/1500-4000 | 140-103/5600 | 7.4 | 176 | 0.31/2.54/0.79 | 1553 | MT 6 | cast iron /aluminium | 10 | Non
Volkswagen |  | 2.0L TDI 170 hp DSG 6 |  | 350/1750-2500 | 170-125/4000 | 6.9 | 182 | 0.31/2.54/0.79 | 1660 | DCT 6 | cast iron /aluminium | 18.5 | Non

## BDD 2
MARQUE | MODELE | Gamme moteur | Engine code | Torque (Nm/rpm) | Power (hp - kW /rpm) | Average fuel consumption (l/100 km) | CO2 (g/km) | Cx/S(m²)/SCx | Weight(3p/5p) kg | Displacement
Audi | A3 Cabrio | 1.6L 102 hp | DV4 TD | 148/3800 | 102-75/5600 | 7 | 167 | 0.33/2.13/0.7 | 1405 | 1595 | 10.3 | MT | 205/55 R16 | 8V | 2wd
Audi | Q5 | 2.0L TDI 170 hp DPF quattro S-tronic 7 | EP6T | 350/1750-2500 | 170-125/4200 | 6.8 | 179 | 0.33/2.65/0.87 | 1845 | 1968 | 16.5 | DCT 7 | 235/65 R17 | 16V+TGV+CAC | 4wd
Audi | Q5 | 3.0L V6 TDI 239 hp DPF quattro S-tronic 7 | DW10 | 500/1500-3000 | 239-176/4400 | 7.5 | 199 | 0.33/2.65/0.87 | 1940 | 2967 | 16.8 | DCT 7 | 235/60 R18 | 24V+VA+TGV+CAC | 4wd
Audi | TT | 1.8L TFSI 160 hp | EW12 J4 | 250/1500-4500 | 160-118/6200 | 6.7 | 155 | 0.3/2.09/0.63 | 1315 | 1798 | 9.6 | MT 6 | 225/55 R16 | 16V+VVT+TC+CAC+GDI | 2wd
Audi | TT | 2.0L TFSI 200 hp quattro S-tronic 6 | ES9 /A | 280/1800-5000 | 200-147/5100 | 7.7 | 178 | 0.3/2.09/0.63 | 1435 | 1984 | 10.3 | DCT 6 | 225/55 R16 | 16V+VVT+VA+TC+CAC+GDI | 4wd
Audi | TT | 3.2L V6 250 hp quattro | DT17TED4 (LionV6) | 320/2500-3000 | 250-184/6300 | 10.3 | 247 | 0.31/2.09/0.65 | 1485 | 3189 | 11.3 | MT 6 | 245/45 R17 | 24V+VVT+VA | 4wd
Citroen | C3 | 1.1L 60 hp | DV4 TD | 94/3200 | 60-44.1/5500 | 6 | 143 | 0.31/2.15/0.67 | 1085 | 1124 | 10.5 | MT | 175/65 R14 | 8V | 2wd
Citroen | C4 | 1.6L THP 150 hp | EP6T | 240/1400-3500 | 150-110/5800 | 6.9 | 164 | 0.32/2.2/0.70 | 1351 | 1598 | 10.5 | MT 6 | 205/50 R17 | 16V+VVT+TC+CAC+GDI | 2wd
Citroen | C4 | 2.0L HDi FAP 140 hp | DW11 | 320/2000 | 140-103/4000 | 5.3 | 139 | 0.33/2.2/0.73 | 1456 | 1997 | 17.6 | MT 6 | 205/50 R17 | 16V+TGV+CAC | 2wd
Citroen | C5 | 1.6L HDi FAP 110 hp | EW12 J5 | 240/1750-2000 | 109-80/4000 | 5.6 | 149 | 0.29/2.3/0.67 | 1578 | 1560 | 18 | MT | 225/60 R16 | 16V+TGV+CAC | 2wd
Citroen | C5 | 2.2L HDi FAP 170 hp | ES9 /A | 370/1500 | 170-125/4000 | 6.5 | 172 | 0.31/2.3/0.71 | 1804 | 2179 | 16.6 | MT 6 | 225/55 R17 | 16V+TGV+CAC | 2wd
Citroen | C5 | 3.0L V6 215 hp AT | DT17TED4 (LionV6) | 290/3750 | 211-155/6000 | 10.5 | 248 | 0.31/2.3/0.71 | 1800 | 2946 | 10.9 | AT 6 | 245/45 R18 | 24V+VVT | 2wd
Peugeot | 207 | 1.4L HDi 70 hp | DV4 TD | 160/2000 | 68-50/4000 | 4.4 | 115 | 0.3/2.12/0.64 | 1251/1261 | 1399 | 17.9 | MT | 185/65 R15 | 8V+TC | 2wd
Peugeot | 308 | 1.6L THP 150 hp | EP6T | 240/1400-3500 | 150-110/5800 | 7 | 165 | 0.304/2.258/0.69 | ?/? | 1598 | 10.5 | MT 6 | 205/55 R16 | 16V+VVT+TC+CAC+GDI | 2wd
Peugeot | 308 | 2.0L HDi FAP 136 hp | DW10 | 320/2000 | 136-100/4000 | 5.3 | 140 | 0.303/2.284/0.69 | 1483/1496 | 1997 | 17.6 | MT 6 | 205/55 R16 | 16V+TGV+CAC | 2wd
Peugeot | 407 | 2.2L 163 hp | EW12 J4 | 220/4150 | 163-120/5875 | 9 | 214 | 0.29/2.23/0.65 | 1555 | 2231 | 10.8 | MT 6 | 215/55 R17 | 16V+VVT | 2wd
Peugeot | 407 | 3.0L V6 211 hp AT | ES9 /A | 290/3750 | 211-155/6000 | 9.8 | 233 | 0.29/2.23/0.65 | 1660 | 2946 | 10.9 | AT 6 | 235/45 R18 | 24V+VVT | 2wd
Peugeot | 407 | 2.7L V6 HDi FAP 204 hp AT | DT17TED4 (LionV6) | 440/1900 | 204-150/4000 | 8.4 | 223 | 0.29/2.23/0.65 | 1802 | 2721 | 17.3 | AT 6 | 235/45 R18 | 24V+VA+TGV+CAC | 2wd