## MARIAN
Page
COMPOSITE BLOCKS AND INSULATING WASHERS
| ITEM REFERENCES AND QUANTITIES |  |  |  | PURCHASE DESTINATION | SUPPORT DESCRIPTION (2) (3) | [9 empty] | WEDGES AND WASHERS DIMENSIONS (1) |  | COST UNIT | REMARKS
| REVISION | TAG NUMBER |  | QUANTITY
|  | UNIT | SUPPORT MARK |  |  | GENERAL SUPPORT STANDARD N° OR DRAWING (4) | SUPPLY BY VENDOR (4) | PIPE DIA, (4) | TYPE (4) | T.INS (mm) (4) | HEIGHT (mm) (4) | LENGHT (mm) (4) | TRUN, DIA, (4) | Sch1 (4) | Sch2 (4) | SHELL or WEDGE DIMENSIONS (mm) | WASHERS DIMENSIONS (mm)
| 1 | 3999 | WR76-DIAM_12-TYPE_B-HEIGHT_200-LENGHT_400-MATCL_SL | 1 | - | WR76 |  | 12" | B |  | 200 | 400 | [5 empty] | 200
| 1 | 3999 | WR76-DIAM_16-TYPE_C-HEIGHT_200-LENGHT_400-MATCL_SL | 1 | - | WR76 |  | 16" | C |  | 200 | 400 | [5 empty] | 200
| 1 | 3999 | WR76-DIAM_16-TYPE_C-HEIGHT_225-LENGHT_400-MATCL_SL | 1 | - | WR76 |  | 16" | C |  | 225 | 400 | [5 empty] | 200
| 1 | 3999 | WR71-DIAM_1-TYPE_L-LENGTH_300 | 3 | - | WR71 |  | 1 | L |  |  | 300 | [5 empty] | 300
| 1 | 3999 | CR71-DIAM_4-HEIGHT_150-LENGHT_400-MATCL_SL | 2 | - | CR71 |  | 4" | L |  |  | 400 | [5 empty] | 400
| 1 | 3999 | WR74-DIAM_12-TYPE_A-HEIGHT_350-SCH1_S10S-SCH2_S40-MATCL_SL | 1 | - | WR74 |  | 12" | A |  | 350 |  | 8" |  | S40 |  |  | 200 | WITHOUT TRUNNION ITEM 1, SPOOL ITEM 4 AND BASE PLATE ITEM 5
[18 empty] | 200 | WITHOUT TRUNNION ITEM 1, SPOOL ITEM 4 AND BASE PLATE ITEM 5
200
200
200
SPS COMPOSITE BLOCKS
| 1 | 3920 | SPS-1512 | 1 | - | [12 empty] | 200 | SEE DRAWING 3920-SPS-1512

## Details
Project :
Username :
Date :
Time :
Summary Report for Support Material
Design Area | Iso id | Pipe |  | Support information | [16 empty] | Support position |  | Support coordinates |  |  | Supply informations |  | (Free cell) | (Free cell) | (Free cell) | (Free cell)
|  | Line number | Piping class | Support parent | Support ID | Support mark | Serie | Data 1 | Data 2 | Data 3 | Data 4 | Data 5 | Data 6 | Data 7 | Data 8 | Data 9 | Data 10 | Data 11 | Data 12 | Note | Elevation | Orientation | x | y | z | Cost Unit | Purchase destination
[7 empty] | WR76 | Data 1: WR76; Data 2: 12; Data 3: B; Data 4: 200; Data 5: 400; Data 6: SL |  | 840 | D | 459800 | 239986 | 840 | 200 | -
[7 empty] | WR71 | Data 1: WR71; Data 2: 1; Data 3: L; Data 4: 300 |  | 1652 | D | 460304.62 | 239117.16 | 1651.73 | 200 | -
[7 empty] | CR71 | Data 1: CR71; Data 2: 4; Data 3: 150; Data 4: 400; Data 5: SL |  | 10111 | W | 463500.001 | 222487.052 | 10111.479 | 200 | -
[7 empty] | CR71 | Data 1: CR71; Data 2: 4; Data 3: 150; Data 4: 400; Data 5: SL |  | 10104 | W | 466000 | 222487.052 | 10103.979 | 200 | -
[7 empty] | WR76 | Data 1: WR76; Data 2: 16; Data 3: C; Data 4: 225; Data 5: 400; Data 6: SL |  | 11479 | D | 462725 | 230101.71 | 11479.489 | 200 | -
[7 empty] | WR76 | Data 1: WR76; Data 2: 16; Data 3: C; Data 4: 200; Data 5: 400; Data 6: SL |  | 9199 | N | 467659.457 | 225000 | 9198.615 | 200 | -
[7 empty] | WR71 | Data 1: WR71; Data 2: 1; Data 3: L; Data 4: 300 |  | 10179 | W | 461002 | 240913.84 | 10179.221 | 200 | -
[7 empty] | WR71 | Data 1: WR71; Data 2: 1; Data 3: L; Data 4: 300 |  | 10175 | W | 462542 | 240913.84 | 10174.531 | 200 | -
[7 empty] | WR74 | Data 1: WR74; Data 2: 12; Data 3: A; Data 4: 400; Data 5: S80S; Data 6: S80; Data 7: SL |  | 200 |  |  |  |  | 200
Macro

## Config
Data 1 | Data 2 | Data 3 | Data 4 | Data 5 | Data 6 | Data 7 | Data 8 | Data 9 | Data 10 | Data 11 | Data 12
CR71 | DIAM | H | L | MATCL
WR71 | DIAM | TYPE | L
WR76 | DIAM | TYPE | H | L | MATCL
WR74 | DIAM | TYPE | X | SCH1 | SCH2 | MATCL

## MarianTag
MarianTag | n
WR76-DIAM_12-TYPE_B-H_200-L_400-MATCL_SL | 1
WR71-DIAM_1-TYPE_L-L_300 | 1
CR71-DIAM_4-H_150-L_400-MATCL_SL | 1
CR71-DIAM_4-H_150-L_400-MATCL_SL | 1
WR76-DIAM_16-TYPE_C-H_225-L_400-MATCL_SL | 1
WR76-DIAM_16-TYPE_C-H_200-L_400-MATCL_SL | 1
WR71-DIAM_1-TYPE_L-L_300 | 1
WR71-DIAM_1-TYPE_L-L_300 | 1
WR74-DIAM_12-TYPE_A-X_400-SCH1_S80S-SCH2_S80-MATCL_SL | 1