## Checklist
PRODUCT & PROCESS CONFORMITY ASSESSMENT - Checklist
Part Name (Designation): | ()
Project (Nbr): | ()
Customer: | 0
Cavity: | 0 |  |  | s
Colonne1 | Colonne2 | Colonne3 | Colonne4 | Runs → | FOT | SOT | TOT | 4OT
Trying Plant →
To be completed by trying plant only |  | SC CC |  | Date Criticity |  | 2022-01-05 14:49 | 2022-01-05 14:49 | 2022-01-05 14:49
Raw Material
Raw Material | The raw material used is according the customer specifications ? | s | 6 | High | NOK
Raw Material certificate | The raw material certificate is available and all properties are inside tolerances ranges (ash content, melt rate..) ? | s | 6 | High | NOK
Colorant / ink certificate | The colorant/ink certificate is available and includes the good reference and properties ? All specifications are ok ? |  | 3 | Medium | NOK
Raw Material |  |  |  | Result: | 0% | 0% | 0% | 0%
Components
Component status | All components pass the incoming inspection ? in case of multiple components, please put the worse assessment |  | 3 | Medium
Sub supplier PSW | All components have been validated internally and by the customer ? in case of multiple components, please put the worse assessment |  | 3 | Medium
Components |  |  |  | Result: | 0% | 0% | 0% | 0%
Process status (injection)
Press force (T) |  |  | 1 | 200
Weight 1 shot + sprue portion (g) |  |  | 1 | 20
% Colorant |  |  | 1 | 5%
Operators quantity |  |  | 1 | 1
Run Duration (in mim and including stops and breaks)
Stoppage time (min)
Overall Equipment Effectiveness (OEE/TRS) |  |  | 1 | 90%
Production time (min)
Production Qty
Cycle time (sec) |  |  | 1 | 0
Manufacturing line rate (Part/hour) |  |  | 1
Qty of NOK parts
Scrap rate (%) |  |  | 1 | 2%
Deliverable parts qty.
Process status (injection) |  |  |  | Result: | 0% | 0% | 0% | 0%
Process status (assembly, welding, printing, hot stamping, ..)
Sensors and Poka-Yoke | Sensors and poka-yoke are in place and works well ? |  | 1 | OK/NOK
Operators quantity |  |  | 1 | 1
Run Duration (in mim and including stops and breaks)
Stoppage time (min)
Overall Equipment Effectiveness (OEE/TRS) |  |  | 1 | 95%
Production time (min)
Production Qty
Cycle time (sec) |  |  | 1 | 0
Manufacturing line rate (Part/hour) |  |  | 1
Qty of NOK parts
Scrap rate (%) |  |  | 1 | 5%
Deliverable parts qty.
Process status (assembly, welding, printing, hot stamping, ..) |  |  |  | Result: | 0% | 0% | 0% | 0%
To be completed by quality service only
Dimensional |  |  |  | Percentage of OK characteristics ALL CAVITIES COMBINED
CC | Percentage of critical characteristics that are conform (All cavities combined) | s | 6 | High | 100%
SC | Percentage of significant characteristics that are conform (All cavities combined) | s | 6 | High | 100%
| Percentage of normal characteristics that are conform (All cavities combined) |  | 3 | Medium | 100%
Cpk | Percentage of capability studies that are conform (All cavities combined) | s | 6 | High | 100%
Wheight (g) | g ±5% |  | 3 | Medium
Dimensional |  |  |  | Result: | 87.5% | 0% | 0% | 0%
Fit & Function
Fit assessment | Assembly trials are OK internally and at the customer ? | s | 6 | High
Functionnal assessment | Functionnal trials are OK internally and at the customer ? | s | 6 | High
Gap and flush assessment | Gap & Flush assessment after assembly is validated by the customer ? |  | 3 | Medium
Fit & Function |  |  |  | Result: | 0% | 0% | 0% | 0%
Aspect
Marking | Presence and good readability of logo, part number, raw material identification… |  | 3 | Medium
Burrs / Flash | Part aspect is free from burrs and flash. |  | 3 | Medium
Spots/ sink marks / welding lines | Part aspect is free from white spots, sink marks, welding lines. |  | 3 | Medium
Gloss measurement | Gloss level is according the specifications ? |  | 3 | Medium
Color measurement | Colorimetery is according the specifications ? |  | 3 | Medium
Aspect |  |  |  | Result: | 0% | 0% | 0% | 0%
Tracability
Date clock up to date | Presence and good readability of date clock and up to date ? |  | 3 | Medium
Maturity level up to date | Maturity level is visible and up to date ? |  | 3 | Medium
Cavity number conformity | Cavity number is visible and up to date ? |  | 3 | Medium
Batch identification (QR …) | Batch identification is visible and up to date ? |  | 3 | Medium
Tracability |  |  |  | Result: | 0% | 0% | 0% | 0%
DVP (Validation plan and testing)
Raw material testing | All tests of the DVP list are OK or derogated by the customer ? |  | 3 | Medium
Product performance testing | All performance tests are OK or derogated by the customer ? |  | 3 | Medium
DVP (Validation plan and testing) |  |  |  | Result: | 0% | 0% | 0% | 0%
Checking Aids
Checking Aids reception | All checking aids are received ? |  | 3 | Medium
Checking aids validation | All checking aids are R&R and registred into ISIS ? |  | 3 | Medium
Checking aids in serial plant | All checking aids are transfered to serial plant ? |  | 3 | Medium
Checking Aids |  |  |  | Result: | 0% | 0% | 0% | 0%
PPAP status
Current status of the parts | Full acceptance of PPAP from the customer |  | 6 | High
PPAP status |  |  |  | Result: | 0% | 0% | 0% | 0%
CONFIDENTIEL
+

## Settings
A - General Informations
Project Number: |  | Comments:
Project Name:
Customer:
Part Name:
Part Designation:
Part Weight (g):
Tool Number:
Cavitation:
Cavitation Assy:
Final Serial Plant:
Cycle Time INJ
Cycle Time ASSY
B - Targets
Trial Number (Please, don't rename table's heading)
Caractéristiques | 1 | 2 | 3 | 4 | 5 | 6 | 7 | 8
Raw Material | 30% | 40% | 50% | 60% | 70% | 80% | 90% | 100%
Components | 30% | 40% | 50% | 60% | 70% | 80% | 90% | 100%
Process status (injection) | 30% | 40% | 50% | 60% | 70% | 80% | 90% | 100%
Process status (assembly, welding, printing, hot stamping, ..) | 30% | 40% | 50% | 60% | 70% | 80% | 90% | 100%
Dimensional | 30% | 40% | 50% | 60% | 70% | 80% | 90% | 100%
Fit & Function | 30% | 40% | 50% | 60% | 70% | 80% | 90% | 100%
Aspect | 30% | 40% | 50% | 60% | 70% | 80% | 90% | 100%
Tracability | 30% | 40% | 50% | 60% | 70% | 80% | 90% | 100%
DVP (Validation plan and testing) | 30% | 40% | 50% | 60% | 70% | 80% | 90% | 100%
Checking Aids | 30% | 40% | 50% | 60% | 70% | 80% | 90% | 100%
PPAP status | 30% | 40% | 50% | 60% | 70% | 80% | 90% | 100%
C - Criticity
Criticity | 30% 30% 30% 30% 30% 30% 30% 30% 30% 30% 30%: Coefficient; 50% 50% 50% 50% 50% 50% 50% 50% 50% 50% 50%: Assessment; 60% 60% 60% 60% 60% 60% 60% 60% 60% 60% 60%: SCORE
High | 30% 30% 30% 30% 30% 30% 30% 30% 30% 30% 30%: 6; 50% 50% 50% 50% 50% 50% 50% 50% 50% 50% 50%: OK; 60% 60% 60% 60% 60% 60% 60% 60% 60% 60% 60%: 1
Medium | 30% 30% 30% 30% 30% 30% 30% 30% 30% 30% 30%: 3; 50% 50% 50% 50% 50% 50% 50% 50% 50% 50% 50%: NOK; 60% 60% 60% 60% 60% 60% 60% 60% 60% 60% 60%: 0
Low | bar: 30% 30% 30% 30% 30% 30% 30% 30% 30% 30% 30%

## Source
Type | Numéro Essai | Caractéristique | Réel
FOT | 1 | Raw Material | 0
SOT | 1 | Raw Material | 0
TOT | 1 | Raw Material | 0
4OT | 1 | Raw Material | 0
FOT | 1 | Components | 0
SOT | 1 | Components | 0
TOT | 1 | Components | 0
4OT | 1 | Components | 0
FOT | 1 | Process status (injection) | 0
SOT | 1 | Process status (injection) | 0
TOT | 1 | Process status (injection) | 0
4OT | 1 | Process status (injection) | 0
FOT | 1 | Process status (assembly, welding, printing, hot stamping, ..) | 0
SOT | 1 | Process status (assembly, welding, printing, hot stamping, ..) | 0
TOT | 1 | Process status (assembly, welding, printing, hot stamping, ..) | 0
4OT | 1 | Process status (assembly, welding, printing, hot stamping, ..) | 0
FOT | 1 | Dimensional | 0.875
SOT | 1 | Dimensional | 0
TOT | 1 | Dimensional | 0
4OT | 1 | Dimensional | 0
FOT | 1 | Fit & Function | 0
SOT | 1 | Fit & Function | 0
TOT | 1 | Fit & Function | 0
4OT | 1 | Fit & Function | 0
FOT | 1 | Aspect | 0
SOT | 1 | Aspect | 0
TOT | 1 | Aspect | 0
4OT | 1 | Aspect | 0
FOT | 1 | Tracability | 0
SOT | 1 | Tracability | 0
TOT | 1 | Tracability | 0
4OT | 1 | Tracability | 0
FOT | 1 | DVP (Validation plan and testing) | 0
SOT | 1 | DVP (Validation plan and testing) | 0
TOT | 1 | DVP (Validation plan and testing) | 0
4OT | 1 | DVP (Validation plan and testing) | 0
FOT | 1 | Checking Aids | 0
SOT | 1 | Checking Aids | 0
TOT | 1 | Checking Aids | 0
4OT | 1 | Checking Aids | 0
FOT | 1 | PPAP status | 0
SOT | 1 | PPAP status | 0
TOT | 1 | PPAP status | 0
4OT | 1 | PPAP status | 0

## Expectations
Numéro Essai | Caractéristique | Attendu
1 | Raw Material | 0.3
2 | Raw Material | 0.4
3 | Raw Material | 0.5
4 | Raw Material | 0.6
5 | Raw Material | 0.7
6 | Raw Material | 0.8
7 | Raw Material | 0.9
8 | Raw Material | 1
1 | Components | 0.3
2 | Components | 0.4
3 | Components | 0.5
4 | Components | 0.6
5 | Components | 0.7
6 | Components | 0.8
7 | Components | 0.9
8 | Components | 1
1 | Process status (injection) | 0.3
2 | Process status (injection) | 0.4
3 | Process status (injection) | 0.5
4 | Process status (injection) | 0.6
5 | Process status (injection) | 0.7
6 | Process status (injection) | 0.8
7 | Process status (injection) | 0.9
8 | Process status (injection) | 1
1 | Process status (assembly, welding, printing, hot stamping, ..) | 0.3
2 | Process status (assembly, welding, printing, hot stamping, ..) | 0.4
3 | Process status (assembly, welding, printing, hot stamping, ..) | 0.5
4 | Process status (assembly, welding, printing, hot stamping, ..) | 0.6
5 | Process status (assembly, welding, printing, hot stamping, ..) | 0.7
6 | Process status (assembly, welding, printing, hot stamping, ..) | 0.8
7 | Process status (assembly, welding, printing, hot stamping, ..) | 0.9
8 | Process status (assembly, welding, printing, hot stamping, ..) | 1
1 | Dimensional | 0.3
2 | Dimensional | 0.4
3 | Dimensional | 0.5
4 | Dimensional | 0.6
5 | Dimensional | 0.7
6 | Dimensional | 0.8
7 | Dimensional | 0.9
8 | Dimensional | 1
1 | Fit & Function | 0.3
2 | Fit & Function | 0.4
3 | Fit & Function | 0.5
4 | Fit & Function | 0.6
5 | Fit & Function | 0.7
6 | Fit & Function | 0.8
7 | Fit & Function | 0.9
8 | Fit & Function | 1
1 | Aspect | 0.3
2 | Aspect | 0.4
3 | Aspect | 0.5
4 | Aspect | 0.6
5 | Aspect | 0.7
6 | Aspect | 0.8
7 | Aspect | 0.9
8 | Aspect | 1
1 | Tracability | 0.3
2 | Tracability | 0.4
3 | Tracability | 0.5
4 | Tracability | 0.6
5 | Tracability | 0.7
6 | Tracability | 0.8
7 | Tracability | 0.9
8 | Tracability | 1
1 | DVP (Validation plan and testing) | 0.3
2 | DVP (Validation plan and testing) | 0.4
3 | DVP (Validation plan and testing) | 0.5
4 | DVP (Validation plan and testing) | 0.6
5 | DVP (Validation plan and testing) | 0.7
6 | DVP (Validation plan and testing) | 0.8
7 | DVP (Validation plan and testing) | 0.9
8 | DVP (Validation plan and testing) | 1
1 | Checking Aids | 0.3
2 | Checking Aids | 0.4
3 | Checking Aids | 0.5
4 | Checking Aids | 0.6
5 | Checking Aids | 0.7
6 | Checking Aids | 0.8
7 | Checking Aids | 0.9
8 | Checking Aids | 1
1 | PPAP status | 0.3
2 | PPAP status | 0.4
3 | PPAP status | 0.5
4 | PPAP status | 0.6
5 | PPAP status | 0.7
6 | PPAP status | 0.8
7 | PPAP status | 0.9
8 | PPAP status | 1

## Power Bi
Type | Numéro Essai | Caractéristique | Réel | Attendu
4OT | 1 | Aspect | 0 | 0.3
4OT | 1 | Checking Aids | 0 | 0.3
4OT | 1 | Components | 0 | 0.3
4OT | 1 | DVP (Validation plan and testing) | 0 | 0.3
4OT | 1 | Dimensional | 0 | 0.3
4OT | 1 | Fit & Function | 0 | 0.3
4OT | 1 | PPAP status | 0 | 0.3
4OT | 1 | Process status (assembly, welding, printing, hot stamping, ..) | 0 | 0.3
4OT | 1 | Process status (injection) | 0 | 0.3
4OT | 1 | Raw Material | 0 | 0.3
4OT | 1 | Tracability | 0 | 0.3
FOT | 1 | Aspect | 0 | 0.3
FOT | 1 | Checking Aids | 0 | 0.3
FOT | 1 | Components | 0 | 0.3
FOT | 1 | DVP (Validation plan and testing) | 0 | 0.3
FOT | 1 | Dimensional | 0.875 | 0.3
FOT | 1 | Fit & Function | 0 | 0.3
FOT | 1 | PPAP status | 0 | 0.3
FOT | 1 | Process status (assembly, welding, printing, hot stamping, ..) | 0 | 0.3
FOT | 1 | Process status (injection) | 0 | 0.3
FOT | 1 | Raw Material | 0 | 0.3
FOT | 1 | Tracability | 0 | 0.3
SOT | 1 | Aspect | 0 | 0.3
SOT | 1 | Checking Aids | 0 | 0.3
SOT | 1 | Components | 0 | 0.3
SOT | 1 | DVP (Validation plan and testing) | 0 | 0.3
SOT | 1 | Dimensional | 0 | 0.3
SOT | 1 | Fit & Function | 0 | 0.3
SOT | 1 | PPAP status | 0 | 0.3
SOT | 1 | Process status (assembly, welding, printing, hot stamping, ..) | 0 | 0.3
SOT | 1 | Process status (injection) | 0 | 0.3
SOT | 1 | Raw Material | 0 | 0.3
SOT | 1 | Tracability | 0 | 0.3
TOT | 1 | Aspect | 0 | 0.3
TOT | 1 | Checking Aids | 0 | 0.3
TOT | 1 | Components | 0 | 0.3
TOT | 1 | DVP (Validation plan and testing) | 0 | 0.3
TOT | 1 | Dimensional | 0 | 0.3
TOT | 1 | Fit & Function | 0 | 0.3
TOT | 1 | PPAP status | 0 | 0.3
TOT | 1 | Process status (assembly, welding, printing, hot stamping, ..) | 0 | 0.3
TOT | 1 | Process status (injection) | 0 | 0.3
TOT | 1 | Raw Material | 0 | 0.3
TOT | 1 | Tracability | 0 | 0.3