## Feuil1
IMG | PN.PN | TI | AB | PA | KWIC | IC | KEYW | EPRC
Open | CN207187773 | (CN207187773U) High-precision pipette | (CN207187773U) The present utility model provides a high-precision pipette, comprising a straw, a sleeve, a piston, the plug, the suction fan, fan out, a bi-directional switch and a control unit; sleeve and a suction tube connected to up-down, communicates with the interior of the lumen of the sleeve and a suction tube; piston is disposed in the lumen of the lower end of the sleeve, the sleeve lumen is provided with a seal plate, sealing of the separator can be moved up and down push handle is provided above the seal, the seal sealing the push of a cavity formed on the spacer and the sleeve chamber and the lower plenum into an independent; piston is connected to one end of the stem, the other end of the stem extending through the seal diaphragm and seal the push connection, the stem is movable vertically with the sealed partition sealed connection.The present utility model is pulled out and pushed in the core bar are achieved good speed control, ensuring that the accuracy of the pipette of the suction amount and the extrusion rate. | CHONGQING SIDEM BIOTECHNOLOGY | PA CHONGQING SIDEM BIOTECHNOLOGY PAH (CN207187773U) Chongqing Sidem Biotechnology Co., Ltd PD 2018-04-06 PN (CN207187773U) CN207187773 U 2018-04-06 [CN207187773U] | B01L-003/02 | (CN207187773U) HIGH PRECISION PIPETTE(100,11) SUCTION FAN(100,10) DIAPHRAGM SEAL(80,5) BIDIRECTIONAL SWITCH(76,15) SLEEVE LUMEN(75,3) PIPETTE ACCURACY(72,1) LUMEN SLEEVE(67,1) SEPARATOR SEAL(62,1) STRAW INTERIOR(58,1) FAN UPPER PLENUM EXTRUSION(53,1) PUSH SLEEVE(49,1) LUMEN INTERIOR(46,2) SEAL SEALING(45,1) SLEEVE CHAMBER(45,1) CAVITY PUSH(42,2) SUCTION PIPE SLEEVE(41,1) STRAW(40,6) SUCTION TUBE(39,7) STEM(37,6) EXTRUDED FAN(37,4) SEALED PARTITION(37,3) EXTRUSION RATE(36,1) LOW PLENUM(35,11) SPACER(32,1) UPPER PLENUM(32,1) PUSH CONNECTION(29,1) STEM END(27,4) SUCTION BLOWER FAN(26,2) SUCTION(23,14) SEAL PLATE(22,2) BLOWER(20,3) FAN INLET END EXTRUSION(20,1) FAN END(16,1) FAN(15,5) UPPER CHAMBER(15,3) CONDUIT OUTLET(15,1) FAN EXTRUSION(11,3) INLET END(10,1) PUSH CONNECTION END(10,1) LOW END LUMEN(9,1) EXTRUSION RATE ACCURACY(7,2) EXTRUDED FAN DRAW(7,1) STRAW EXTMDABLE LIQUID(7,1) SLEEVE SIDE(6,2) BLOWER DRAW(6,1) EXTRUSION FAN(6,1) SEALED PARTITION SEAL(6,1) CONTROL UNIT(5,12) POWER SUPPLY(5,6) LUMEN LOW END(5,3) DETECTION INSTRUMENT(5,1) SEAL SPACER(5,1) SLOW SPEED(4,2) SPEED CONTROL(4,2) | CN
Open | CN207191780 | (CN207191780U) Ease of movement of a refrigerated type stem cell preparation storage device | (CN207191780U) The present utility model discloses a refrigerated type stem cell preparation storage device for ease of movement, including shipping box main body, the interior of the transport case body through the storage compartment and a refrigeration compartment separator are respectively provided with stem cells, stem cells is provided within a chamber with a slide rail, slide rail sliding connection with the top of the drawer, the drawer is inserted into the stem cell storage chamber through-hole left end of the interior of the left side, the drawer is provided within the stem cell placement rack, a stem cell matrix of the stem cell medium is provided inside the shelf, a drawer handle mounted with the left end surface of 1st, provided at the bottom right end of the stem cell placement rack temperature sensor, the present utility model is simple in structure, convenient operation, thereby facilitating the transportation, stem cell culture medium through the temperature sensor detects a temperature in real time, the temperature reduction is required, initiating creation of a cool air through the vents into the refrigerated compartment and the induced draft fan stem cell storage chamber, the temperature inside the refrigerator are reduced, allowing the stem cells maintain a better biological activity. | CHONGQING SIDEM BIOTECHNOLOGY | PA CHONGQING SIDEM BIOTECHNOLOGY PAH (CN207191780U) Chongqing Sidem Biotechnology Co., Ltd PD 2018-04-06 PN (CN207191780U) CN207191780 U 2018-04-06 [CN207191780U] | B65D-006/06 B65D-025/02 B65D-025/04 B65D-025/24 B65D-081/18 B65D-081/24 B65D-085/50 | (CN207191780U) STEM CELL PREPARATION(100,12) STORAGE DEVICE(100,12) TYPE REFRIGERATION(100,8) REFRIGERATION COMPARTMENT(100,3) STORAGE COMPARTMENT(100,3) TRANSPORT CONTAINER(100,2) REFRIGERATION COMPARTMENT SEPARATOR(100,1) STEM CELL SEPARATOR(100,1) TRANSPORT CONTAINER INTERIOR(100,1) ULTRAVIOLET STERILIZATION LAMP(83,1) REFRIGERATED COMPARTMENT(74,1) REFRIGERATION COMPARTMENT CREATION(74,1) LONG LASTING CELLULAR ACTIVITY(71,1) DATA PORTABILITY(65,1) STEM CELL(59,23) BIOLOGICAL ACTIVITY(54,1) INDUCED DRAFT FAN(54,1) DRAWER(53,18) DRAWER SLIDE(52,1) DRAWER HANDLE(51,1) INDUCED DRAFT(50,7) COOL AIR INITIATING CREATION(50,1) MEDICAL INVENTORY(50,1) BLOOD RUPTURE(48,1) STEM CELL CULTURE(47,2) REFRIGERATOR(44,7) STEM CELL BIOLOGICAL ACTIVITY(44,3) TRANSPORTATION(44,2) STEM CELL WORKABILITY(39,1) REFRIGERATOR ROOM(37,2) STEM CELL SURVIVAL(37,1) CULTURE TECHNOLOGY(36,1) STEM CELL PLACEMENT RACK(33,3) VENT(31,5) STEM CELL MATRIX(31,1) SHELF(29,1) STEM CELL PLACEMENT(27,5) TRANSPORTATION(26,2) WELL UV GERMICIDAL LAMP(26,1) STEM CELL MEDIUM(25,4) STEM CELL STORAGE CHAMBER(23,7) TRANSPARENT GLASS(22,4) HOLE LEFT(22,1) SLIDE RAIL SLIDING(22,1) SLIDE RAIL(21,6) DRAWER TOP(21,2) REFRIGERATOR TOP(21,2) CLINICAL APPLICATION VIABILITY(21,1) CLINICAL STUDY(21,1) ULTRAVIOLET STERILIZING LAMP(20,5) DSP CONTROLLER(20,4) COOLING AIR(19,1) COORDINATE SYSTEM COMPLETION(19,1) PLACEMENT RACK END(19,1) TRANSPORT FLOW(18,1) UNIT INDEPENDENT CELL(18,1) CELL UNIT(17,1) CURRENT STEM CELL(17,1) MAIN BODY(17,1) SAFE(16,1) SLIDING(15,3) STORAGE CHAMBER(15,3) BOTTOM UNIVERSAL WHEEL(15,2) COMPACT STRUCTURE(14,1) CLINICAL APPLICATION(13,1) COOLER(12,2) STEM CELL RESEARCH(12,1) STEM CELL STORAGE TOP(12,1) REFRIGERATION COMPARTMENT INITIATE CREATION(11,1) TEMPERATURE REDUCTION(10,1) INTRACTABLE DISEASE(9,2) SIGNAL OUTPUT TERMINAL(9,1) TECHNOLOGICAL(9,1) TRANSPORT CASE BODY INTERIOR(8,2) DSP CHILLER(8,1) INCURABLE DISEASE(8,1) REFRIGERATION COMPARTMENT INTERIOR(8,1) RUBBER SHEET(7,2) SIGNAL INPUT(7,2) RUBBER BLADE(6,2) CONSECUTIVE YEAR(6,1) MEDICAL DEVICE PORTION(5,1) REALTIME DETECTION(5,1) REFRIGERATING CHAMBER(5,1) REFRIGERATION COMPARTMENT STORAGE CHAMBER(5,1) SEPARATOR SUBSTRATE(5,1) SLIDING DRAWER(5,1) | CN
Open | CN207191903 | (CN207191903U) Hematopoietic stem cells to the refrigeration case | (CN207191903U) The present utility model discloses a refrigerator hematopoietic stem cells, including cabinet, cabinet cover mountable on the right side by a hinge, slider chute is provided, the cover plate are uniformly arranged on the lower end cap slot, which is provided below the pad storage box interior, the pad is arranged in the middle through-hole end face, the stem cells are arranged inside through-hole transfer bags, ice packs of the spacer left hollowed-out cavity is disposed on the left side is stored, to the right of the right hollowed-out cavity separators are also provided with an ice pack is stored, the upper end surface of the cover plate and the right ends are provided with a screw, cabinet on the right and left ends are each provided with a screw which is matched with the end face of the threaded hole.The refrigerator of the present hematopoietic stem cells, simple structure, convenient access, damping effect is good, ice packs and cold packs are stored in the interior cavity through a container filled ice packs placed cartridge, such that the stem cells within the storage box is located in an excellent refrigeration moisturizing effect can be obtained transfer bag, and reducing the transfer bags with double protection for stem cells. | CHONGQING SIDEM BIOTECHNOLOGY | PA CHONGQING SIDEM BIOTECHNOLOGY PAH (CN207191903U) Chongqing Sidem Biotechnology Co., Ltd PD 2018-04-06 PN (CN207191903U) CN207191903 U 2018-04-06 [CN207191903U] | B65D-025/04 B65D-025/10 B65D-081/127 B65D-081/18 | (CN207191903U) HEMATOPOIETIC STEM CELL(100,8) REFRIGERATOR(100,6) REFRIGERATION(100,1) SLIDER CHUTE(100,1) HEMATOPOIETIC STEM CELL REFRIGERATOR(93,5) REFRIGERATION MOISTURIZING EFFECT(83,1) HOLLOW BLANK CHAMBER(80,1) SPACER ICE PACK(80,1) REFRIGERATOR HEMATOPOIETIC STEM CELL(78,1) DOUBLE PROTECTION(71,2) STORED TRANSPORTATION INDUSTRY PARTICULARITY(70,1) ICE PACK(68,3) PARTITION BLANK CHAMBER(68,3) CLINICAL RESEARCH(67,1) STEM CELL(65,10) BAG(63,8) CHUTE(60,11) INTERIOR CAVITY(60,1) BOX BLANK CHAMBER INTERIOR(56,1) TRANSFER BAG(56,1) STORAGE BOX(52,2) ICE PACK PLACED CARTRIDGE(52,1) STEM CELL TRANSFER BAG(52,1) STORAGE PAD(52,1) TRANSPORTATION(51,2) WASHING TREATMENT(50,1) SUPPORT BOSS(49,1) SLIDER(48,7) CARTRIDGE PLACEMENT(43,2) COLD PACK(43,2) DAMPING RUBBER(43,1) ICE PACK FILLING(43,1) MOISTURIZING EFFECT(43,1) COVER SUPPORT(41,1) HINGE(41,1) DIGESTION(38,1) BACKING PLATE(36,3) CABINET INNER WALL(35,3) CLINICAL APPLICATION VIABILITY(34,1) EXTERNAL FACTOR STEM CELL(34,1) THERAPY(34,1) CELLULAR TRANSPORT(32,1) STEM CELL TRANSPORT(30,2) TRANSPORT FLOW(29,1) UNIT INDEPENDENT CELL(29,1) PALLET(28,5) CELL UNIT(27,1) HOLLOWED OUT CAVITY SEPARATOR(27,1) SCREW COVER PLATE(21,1) SMOOTH LAYER(19,2) HINGE CONNECTION BOX(18,3) HOLLOWED OUT CAVITY(18,1) REFRIGERATED MOISTURIZING TRANSPORT(18,1) GRIP(17,3) BACK PLATE(17,2) CULTURE TIME(16,1) INTRACTABLE DISEASE(15,2) COVER PLATE(14,9) CURRENT INDUSTRIAL APPLICATION(14,1) THREADED HOLE END FACE(12,1) LOW END CAP SLOT(10,3) CARTRIDGE CABINET(10,1) HOLLOWED OUTRIGHT(10,1) MIDDLE PORTION(10,1) BAG BLANK CHAMBER(9,1) BAG CABINET(9,1) CABINET EXTERIOR(9,1) CARTRIDGE BAG PLACEMENT(9,1) MIDDLE BACKING(9,1) MIDDLE CABINET(9,1) SUPPORT PROJECTION(7,3) HOLLOWED OUT PLATE(7,2) CULTURE TECHNOLOGY(7,1) ICE PACK PLACEMENT(7,1) LOW PART STORAGE BOX(7,1) ROTARY HANDLE(7,1) | CN
Open | CA2999857 WO2017053342 FR3041664 BR112018005559 CN108026694 | (WO201753342) Système et procédé d'épuration de composés organiques volatiles à partir de condensat vicié | (WO201753342) L'invention concerne un système et un procédé permettant de traiter un condensat vicié tel qu'un condensat vicié produit dans une usine de pâte kraft.Le condensat vicié est dirigé à travers un épurateur à vapeur pour produire un condensat propre qui est partiellement évaporé par un courant de vapeur riche volatile produit par l'épurateur à vapeur au cours du traitement du condensat vicié.La vapeur produite par l'évaporation du condensat propre est dirigée vers au moins un recompresseur à vapeur mécanique à entraînement électrique qui produit la vapeur qui est utilisée dans l'épurateur à vapeur. | VEOLIA WATER SOLUTIONS & TECHNOLOGIES VEOLIA WATER SOLUTIONS & TECHNOLOGIES NORTH AMERICA | PA VEOLIA WATER SOLUTIONS & TECHNOLOGIES VEOLIA WATER SOLUTIONS & TECHNOLOGIES NORTH AMERICA PAH (CN108026694) VEOLIA WATER SOLUTIONS & TECHNOLOGIES NORTH AMERICA, INC. PAH (CA2999857) VEOLIA WATER TECHNOLOGIES, INC. ([US]) RUIZ, IVAN RAMOS ([ZZ]) PAH (FR3041664) VEOLIA WATER TECHNOLOGIES, INC ([US]) PAH (WO201753342) VEOLIA WATER TECHNOLOGIES, INC. ([US]) PD 2018-04-03 2018-05-11 PN (CA2999857) CA2999857 A1 2017-03-30 [CA2999857] (WO201753342) WO2017053342 A1 2017-03-30 [WO201753342] (FR3041664) FR3041664 A1 2017-03-31 [FR3041664] (BR112018005559) BR112018005559 A1 2018-04-03 [BR112018005559] (CN108026694) CN108026694 A 2018-05-11 [CN108026694] | B01D-001/00 C02F-001/04 D21C-011/00 D21C-011/06 D21C-011/10 | (CA2999857) FOUL CONDENSATE(100,50) TREATING FOUL CONDENSATE(100,9) VOLATILE ORGANIC COMPOUND(100,2) WOOD PULPING(100,2) WOOD PULPING(100,1) STRIPPING COLUMN(94,50) REFLUX CONDENSER(86,34) CLEAN CONDENSATE(83,33) VOLATILE RICH VAPOR STREAM(74,14) VOLATILE RICH VAPOR(59,18) TRIM CONDENSER(49,16) PULPING WOOD(47,3) KRAFT WOOD PULPING MILL(46,1) CONCENTRATED LIQUOR(40,2) VOLATILE COMPOUND(34,18) LIQUOR(33,7) LIQUID REFLUX(30,12) STEAM(29,17) KRAFT PULP MILL(29,1) REFLUX(28,16) STEAM STRIPPER(28,8) MECHANICAL VAPOR(27,10) REMOVING FOUL CONDENSATE(27,1) VAPOR STREAM(24,3) WASTEWATER STREAM(23,1) CLEAN CONDENSATE EVAPORATION(22,2) PULPING UNIT(22,2) STEAM PRODUCTION(20,3) REFLUX CONTAINER(20,2) WOOD CHIP(20,1) RECOMPRESSION UNIT(19,2) REFLUX CONDENSER TRANSFER HEAT(19,1) RE COMPRESSION UNIT(18,4) CLEAN CONDENSATE PORTION(16,9) PREHEATER(16,9) RE COMPRESSOR(16,7) PULP MILL(16,3) EVAPORATOR(15,2) ELECTRICALLY POWERED MECHANICAL VAPOR(14,2) STEAM MOVEMENT(14,2) STEAM PORTION(9,2) HEAT TRANSFER(9,1) MECHANICAL VAPOR RECOMPRESSION UNIT(9,1) VOLATILE RICH VAPOR PORTION(8,6) HEAT EXCHANGER(8,1) ELECTRICALLY DRIVEN MECHANICAL VAPOR(7,2) INDUSTRIAL(7,1) REFLUX CONDENSER SHELL(6,2) UPWARDLY MOVING STEAM CONTACT(5,1) HOT PURIFIED CONDENSATE(4,2) MECHANICAL VAPOR RECOMPRESSOR(4,2) CLEAN FOUL CONDENSATE(4,1) CONDENSATE RANGING CLASS(4,1) CONDENSATE VAPORIZATION(4,1) PULP DIGESTER(4,1) REFLUX CONDENSER FUNCTIONING(4,1) TRIM CONDENSER SHELL(4,1) CONDENSATE REFLUX(3,1) HOT CLEAN CONDENSATE(3,1) RECOVERY BOILER(3,1) VOLATILE COMPOUND STRIPPING(3,1) ELECTRICITY(2,2) REFLUX STORAGE TANK(2,2) CONDENSATE QUALITY(2,1) PULP MILL RECAUSTIZING SECTION(2,1) PULP WASHING(2,1) STEAM GENERATION(2,1) STRIPPING COLUMN STRIP(2,1) (WO201753342) STRIPPING COLUMN(100,50) TREATING FOUL CONDENSATE(100,8) WOOD PULPING(100,2) WOOD PULPING(100,1) FOUL CONDENSATE(91,47) REFLUX CONDENSER(91,34) CLEAN CONDENSATE(86,32) VOLATILE RICH VAPOR STREAM(76,13) VOLATILE RICH VAPOR(62,18) TRIM CONDENSER(52,16) PULPING WOOD(50,3) CONCENTRATED LIQUOR(42,2) VOLATILE COMPOUND(36,18) LIQUOR(35,7) LIQUID REFLUX(32,12) REFLUX(30,16) STEAM(29,16) REMOVING FOUL CONDENSATE(29,1) MECHANICAL VAPOR(28,11) VAPOR STREAM(25,3) PULPING UNIT(24,2) WASTEWATER STREAM(24,1) WOOD CHIP(22,1) STEAM PRODUCTION(21,3) REFLUX CONTAINER(21,2) RE COMPRESSION UNIT(20,4) RECOMPRESSION UNIT(20,2) REFLUX CONDENSER TRANSFER HEAT(20,1) CLEAN CONDENSATE PORTION(17,9) PREHEATER(17,9) PULP MILL(17,3) EVAPORATOR(16,2) ELECTRICALLY POWERED MECHANICAL VAPOR(15,2) STEAM MOVEMENT(14,2) RE COMPRESSOR(12,8) VOLATILE RICH VAPOR PORTION(9,6) STEAM PORTION(9,2) HEAT EXCHANGER(9,1) HEAT TRANSFER(9,1) MECHANICAL VAPOR RECOMPRESSION UNIT(9,1) STEAM STRIPPER(8,5) INDUSTRIAL(8,1) REFLUX CONDENSER SHELL(6,2) KRAFT WOOD PULPING MILL(6,1) UPWARDLY MOVING STEAM CONTACT(6,1) HOT PURIFIED CONDENSATE(5,2) CLEAN CONDENSATE EVAPORATION(4,1) CLEAN FOUL CONDENSATE(4,1) CONDENSATE RANGING CLASS(4,1) CONDENSATE VAPORIZATION(4,1) PULP DIGESTER(4,1) REFLUX CONDENSER FUNCTIONING(4,1) TRIM CONDENSER SHELL(4,1) CONDENSATE QUALITY(3,1) CONDENSATE REFLUX(3,1) HOT CLEAN CONDENSATE(3,1) PULP MILL RECAUSTIZING SECTION(3,1) PULP WASHING(3,1) RECOVERY BOILER(3,1) STEAM GENERATION(3,1) STRIPPING COLUMN STRIP(3,1) VOLATILE COMPOUND STRIPPING(3,1) VOLATILE IC COMPOUND(3,1) ELECTRICITY(2,2) REFLUX STORAGE TANK(2,2) BLACK LIQUOR EVAPORATION(2,1) COLLECTED REFLUX(2,1) (CN108026694) REFLUX CONDENSER(100,31) CONTAMINATED CONDENSATE(100,21) WOOD PULPING(100,7) CONDENSATE CONTAMINATION(100,2) CONDENSATE CREATION(100,2) STRIPPING VOLATILE ORGANIC COMPOUND(100,2) SOIL(100,1) CLEAN CONDENSATE(82,18) STRIPPING COLUMN(66,22) CONTAMINATED CONDENSATE STRIPPING(65,1) CATHETER REFLUX CONDENSER(60,1) STEAM STRIPPING COLUMN(54,7) VOLATILE RICH VAPOR STREAM(52,14) CONTAMINATED CONDENSATE STRIPPER COLUMN(51,2) CONDENSATE STRIPPER COLUMN(50,1) VOLATILE VAPOR STREAM(47,2) PULP MILL WASTE CONDENSATE(43,1) CONDENSATE GUIDE STRIPPING COLUMN(41,1) CONCENTRATING UNIT CONTAMINATED CONDENSATE(40,1) CONTAMINATED CONDENSATE PREHEATER(40,1) CONTAMINATED STEAM(40,1) PARTIAL CONDENSATE EVAPORATION(40,1) STRIPPER COLUMN(39,10) STRIPPER COLUMN EXPOSURE(38,1) CONDENSATE(37,15) WOOD PULP(36,1) VOLATILE RICH VAPOR(35,8) CONCENTRATED LIQUID(35,3) STRIPPING COLUMN VOLATILE COMPOUND(35,1) ELECTROMECHANICAL VAPOR(34,2) CLEAN CONDENSATE PREHEATER(33,1) VOLATILE COMPOUND(31,11) STEAM CREATION(31,5) MECHANICAL VAPOR RECOMPRESSION UNIT(31,3) CLEAN CONDENSATE REFLUX CONDENSER(31,2) CLEAN CREATION(31,1) STEAM STRIPPER COLUMN(30,4) VOLATILE RICH STEAM STRIPPER(30,1) WOOD KRAFT(30,1) CONTAMINATION CLEAN CONDENSATE(29,1) DIRTY CONDENSATE(28,4) VAPOR STREAM(28,4) RECOMPRESSION UNIT(27,3) VOLATILE COMPOUND STRIPPING(27,3) VOLATILE RICH VAPOR CREATION(27,3) CLEAN CONDENSATE DIRECTING(27,1) CLEAN STREAM(26,1) CONDENSATION(25,10) REFLUX(25,7) CLEAN CONDENSATE EVAPORATION(25,3) DIRECTING STEAM(25,2) VOLATILE MATTER(25,1) STAIN(24,3) HEATING VAPOR(24,1) STEAM BACKFLOW(24,1) VAPOR EVAPORATION STREAM(24,1) CREATION(23,16) LIQUID CREATION(23,1) VAPOR COMPRESSION(22,2) MECHANICAL VAPOR(21,4) GUIDE CLEAN CONDENSATE(21,1) VOLATILE RICH VAPOR HEAT(21,1) PULP MILL(20,4) CATHETER(20,1) CONTAINER REFLUX(20,1) CREATION PROCESSING CONTAMINATION(20,1) STRIPPING COLUMN EXPOSURE(20,1) VAPOR COMPRESSOR MACHINE(20,1) EVAPORATOR(19,2) ADJUSTING CONDENSER(18,6) STEAM(18,5) LIQUID PULPING UNIT(18,1) MOBILE(18,1) STRIPPER COLUMN LIQUID REFLUX(18,1) DIRECT STEAM STRIPPING COLUMN(17,1) STEAM STRIPPING UPWARD MOVEMENT(16,1) VAPOR INTRODUCTION(16,1) CONDENSER TUBE ADJUSTMENT(15,1) CREATION COURSE(15,1) CONTAMINANT(14,4) CONDENSATE KRAFFC(12,1) CONDENSATE PORTION(12,1) STRIPPING COLUMN PORTION(12,1) PROCESSING SOIL(11,2) VAPOR FLOW(11,2) HEAT EXCHANGER(11,1) WASTE CONDENSATE(10,2) HEAT TRANSFER(9,2) MILL(9,2) CONDENSATE PREHEATER DIRT CONTAMINATION(9,1) METHOD CREATION(8,1) PULP DIGESTER CONDENSATE(8,1) MECHANICAL VAPOR RECOMPRESSOR(7,4) CREATION CLEAN CONDENSATE STRIPPER(7,1) DIRECT HEAT(7,1) RECOVERY BOILER CONDENSATE CREATION(7,1) VOLATILE RICH VAPOR PORTION(6,3) COMPRESSOR CREATION(6,2) PORTION EVAPORATION(6,1) REDUCED TEMPERATURE(6,1) REFLUX CONDENSER SHELL(6,1) SOIL CONTAMINATED CONDENSATE(6,1) STEAM STRIPPER EVAPORATION(6,1) VAPOR CREATION CONTAMINATED CONDENSATE(6,1) CLEANLINESS CLASSIFICATION(5,1) CONDENSATE BLACK LIQUOR EVAPORATION(5,1) STRIPPER COLUMN CREATION(5,1) STRIPPING CONTAMINANT(5,1) CONDENSATE HEATING(4,2) CONDENSATE EVAPORATION PROCEDURE CREATION(4,1) CONDENSER CONDENSING(4,1) HEAT PORTION CONTAMINATION(4,1) HOT CLEAN CONDENSATE(4,1) SLUDGE CONDENSATION(4,1) STEAM CONDENSATE(4,1) STRIPPER CREATION(4,1) VOLATILE COMPOUND STEAM CREATION(4,1) VOLATILE COMPOUND STEAM STRIPPING(4,1) VOLATILE RICH REFLUX CONDENSER(4,1) COLLECTION SHELL(3,1) COMPRESSED STEAM VAPOR(3,1) CONDENSATE ADJUSTING(3,1) CONDENSATE QUALITY(3,1) CONDUIT REDUCING CONDENSATE(3,1) CONTAMINATED CONDENSATE EVAPORATION UNIT(3,1) HOT PURE CONDENSATE(3,1) METHANOL EVAPORATION(3,1) PULP MILL BLACK LIQUID(3,1) PULP WASHING(3,1) | ES
Open | WO2017009576 KR20180030678 BR112018000922 CN107922864 EP3322778 | (EP3322778) Dispositif et procédé de production de gaz de synthèse | (WO201709576) Le dispositif (10) de production de gaz de synthèse comporte: -un réacteur (105) isotherme de méthanation comportant: -une entrée (110), pour du syngas produit par gazéification de matière hydrocarbonée, reliée à une conduite (115) d'alimentation de syngas et -une sortie (120) pour gaz naturel de synthèse, -un moyen (125) de séparation d'eau comportant: -une entrée (130) pour gaz naturel de synthèse et -une sortie (135) pour gaz naturel de synthèse déshydraté et -une dérivation (140) d'une partie du gaz naturel de synthèse déshydraté depuis la sortie du moyen de séparation d'eau vers la conduite d'alimentation de syngas pour qu'un mélange, du syngas et du gaz naturel de synthèse dérivés, soit fourni au réacteur. | ENGIE FORMER SUEZ CENTRAL ENERGY | PA ENGIE FORMER SUEZ CENTRAL ENERGY PAH (CN107922864) Former Suez Central Energy Group PD 2018-04-03 2018-04-17 2018-05-23 PN (WO201709576) WO2017009576 A1 2017-01-19 [WO201709576] (KR20180030678) KR20180030678 A 2018-03-23 [KR20180030678] (BR112018000922) BR112018000922 A1 2018-04-03 [BR112018000922] (CN107922864) CN107922864 A 2018-04-17 [CN107922864] (EP3322778) EP3322778 A1 2018-05-23 [EP3322778] | C10L-003/08 C10L-003/10 | (WO201709576) SYNTHESIS GAS PRODUCTION(100,4) ISOTHERMAL METHANATION REACTOR(100,1) FEEDING SYNGA(58,2) ISOTHERMAL METHANATION(50,4) SYNGA(43,33) SYNGA MIXTURE(42,5) SYNTHESIS OUTLET(42,3) NETWORK GASMAN(42,1) PLACING SIMPLIFICATION(42,1) ISOTHERMAL FLUIDIZED BED REACTOR(41,1) NATURAL GAS SYNTHESIS DERIVATIVE(39,2) CO METHANATION REACTION(37,1) HYDROCARBONACEOUS MATERIAL GASIFICATION(36,6) NATURAL GAS DEHYDRATION(36,4) STEAM INJECTION(36,2) REACTOR(33,73) METHANATION BYPASS(33,2) FLUIDIZATION SPEED(32,1) METHANATION REACTION(30,15) METHANATION REACTION HOT PRODUCT(29,2) CONVERSION EFFICIENCY(27,1) BYPASS(26,16) METHANE PRODUCTION(24,2) WATER SEPARATION(22,6) HEAT EXCHANGER DIMENSION(22,1) FAMILY(21,1) NATURAL GAS DEHYDRATED SYNTHESIS(20,7) REACTOR COOLING(19,2) REACTOR DESIGN(19,2) HEAT EXCHANGE COEFFICIENT(19,1) PREHEATING HEAT(19,1) INTERNALLY COOLED METHANATION REACTOR(18,5) TOXIC COMPOUND PRODUCTION(17,2) BYPASS INPUT(17,1) FLUIDIZED BED(16,13) METHANATION REACTION EXOTHERMICITY(16,3) STEAM(15,2) BED(14,2) NATURAL GAS DEWATERED SYNTHESIS(13,11) ISOTHERMAL REACTOR(13,5) RECIRCULATOR FUNCTION(13,4) SEPARATION STEP(13,4) METHANATION STEP(13,2) METHANATION REACTOR EXOTHERMICITY(13,1) NATURAL GAS(12,23) REACTOR TEMPERATURE(12,4) SYNGA SUPPLY LINE(12,3) SYNTHETIC NATURAL GAS(11,9) REACTOR PRESSURE(11,2) REACTOR OVERALL SIZE(11,1) SENSED TEMPERATURE(10,9) SUPPLY LINE(10,6) CARBON MONOXIDE(10,4) CATALYST DEACTIVATION(10,3) REACTOR SYNTHESIS INLET(10,3) CATALYST FLUIDIZATION(10,2) HB MOLAR FLUX(10,2) HYDROCARBON GASIFICATION(10,2) METHANATION REACTOR REAGENT(10,1) SYNTHESIS MEANS OUTLET(10,1) CARBON DIOXIDE(9,14) REACTOR ISOTHERMAL METHANATION REACTION(9,1) SUCCESSION AIMING REACTOR(9,1) SYNGA METHANATION(9,1) MEMBRANE PERMEATION(8,2) ADIABATIC METHANATION REACTOR SERIES(8,1) COKING METHANATION(8,1) EXOTHERMICITY PROGRESS(8,1) FLUIDIZED REACTOR IMPLEMENTATION(8,1) METHANATION REACTION KINETICS(8,1) METHANATION REACTOR INLET(8,1) METHANATION REACTOR OUTLET(8,1) HEAT EXCHANGE(7,3) BYPASS LINE(7,2) CO METHANATION(7,2) GASIFICATION AGENT(7,2) OPTIMUM METHANATION(7,2) PERFECT HOMOGENIZATION TEMPERATURE(7,2) ALLOTHERMAL REACTOR(7,1) BALANCED REACTION COMPETITIVE HYDROGENATION(7,1) CATALYTIC METHANATION(7,1) DRASTIC MOLAR DROP(7,1) GASIFICATION REACTOR(7,1) LEAK TIGHT PIPE ATTACHMENT(7,1) LINEAR REACTOR EXOTHERMICITY(7,1) LOW TEMPERATURE(7,1) METHANATION CATALYTIC REACTION(7,1) METHANATION REACTOR TECHNOLOGY(7,1) SYNGA PURIFICATION(7,1) SYNTHESIS METHANE(7,1) WET SYNTHESIS EXOTHERMICITY(7,1) HYDROGEN ION(6,9) ORDINATE(6,4) PRODUCT HOT METHANATION REACTION(6,4) CARBONACACEOUS RESIDUE(6,1) CARBONACEOUS RESIDUE(6,1) CHLORINATED IMPURITY(6,1) DEHYDRATED NATURAL SYNTHESIS(6,1) DENSE FLUIDIZED BED REACTOR(6,1) ECONOMIC SAVINGS(6,1) FLUIDIZED BED METHANATION(6,1) HB DOWNSTREAM SEPARATION(6,1) HYDROCARBON COMPOUND GASIFICATION(6,1) METHANATION CONVERSION(6,1) METHANATION SATISFACTORY YIELD(6,1) NORMALIZED REACTOR(6,1) ORGANIC MATTER DEVOLATILIZATION(6,1) PIPE SEALED TRANSPORTATION(6,1) PIPE SUPPLYING SYNGA(6,1) PREHEATER OUTLET(6,1) REACTOR FLUIDIZED BED(6,1) REACTOR SYNTHESIS OUTLET(6,1) REACTOR THERMAL IMBALANCE(6,1) RECIRCULATED PLAY(6,1) RECIRCULATION HOT COMING(6,1) SPECIES MOLAR FRACTION(6,1) SYNGA COOLING(6,1) THERMAL FLYWHEEL ROLE(6,1) SEPARATION(5,25) SYNGA FLOW RATE(5,6) BIOMASS(5,3) EQUILIBRIUM(5,3) METHANATION PRODUCT(5,2) ADIABATIC REACTOR DESIGN(5,1) CHAIN SIMPLIFICATION(5,1) CO2 EXTRACTION(5,1) COKE DEPOSITION(5,1) CONDENSABLE COMPOUND(5,1) DEDICATED REACTOR(5,1) EQUIVALENT WET DEFLECTION CONDUIT(5,1) GASMAN(5,1) HB SEPARATION(5,1) HOT RECIRCULATING(5,1) MAIN TECHNOLOGICAL FAMILY(5,1) METHANATION REACTION PC PRODUCT(5,1) METHANATION REACTION PRODUCTION(5,1) PIPE SEALED CONVEYER(5,1) POCKET GAS HINDRANCE(5,1) REACTION EQUILIBRIA REAL(5,1) REACTION THERMODYNAMICS(5,1) STEAM LEAVING INJECTION(5,1) STEAM PARTIAL REPLACEMENT(5,1) STRONGLY TOXIC COMPOUND(5,1) TETRACARBONYL NICKEL(5,1) ABSCISSA(4,4) NATURAL GAS DERIVED SYNTHESIS(4,4) EJECTOR(4,2) GAS COMING(4,2) MOLAR FLUX RELATIVE DECREASE(4,2) REACTANT TEMPERATURE(4,2) REACTOR WALL(4,2) BOILING STAGE(4,1) CHEMICAL EQUILIBRIA(4,1) CO MOLE FRACTION(4,1) COKE FORMATION(4,1) CONVERSION STABILITY(4,1) COOLING DEGRADATION(4,1) EJECTION(4,1) EQUIPMENT ITEM(4,1) FLUID CIRCULATION(4,1) GAS COMPONENT(4,1) GROSS CALORIFIC VALUE(4,1) HEAT EXCHANGE SURFACE(4,1) HUNDRED BAR(4,1) HYDROCARBON COMPOUND DEGRADATION(4,1) ISOTHERMICITY(4,1) OUTPUT MOLAR FLUX(4,1) PREDOMINANT GAS(4,1) PREHEATER POWER(4,1) RAW(4,1) REACTOR CATALYTIC LAYER(4,1) REACTOR INTERIOR(4,1) REACTOR PORT(4,1) RECIRCULATED STREAM TEMPERATURE(4,1) RESIDUAL H FRACTION(4,1) SABATIER REACTION(4,1) SATISFACTORY CONVERSION(4,1) SEALED PIPELINE(4,1) SEPARATION OUTLET(4,1) SIMULATED CONFIGURATION(4,1) SIZE GLOBAL OVERSIZING(4,1) SPECIES SEPARATION(4,1) STOICHIOMETRIC(4,1) SUPERPRESSURISER(4,1) SYNGA PRODUCT(4,1) SYNTHESIS GAS WOBBE INDEX(4,1) SYNTHESIS NATURAL GAS RECIRCULATION(4,1) SYNTHESIS STEAM(4,1) TRANSPORT INTERIOR(4,1) TRANSPORT PIPE(4,1) WATER INJECTION DUCT(4,1) CO RATIO(3,5) NATURAL GAS NATURE(3,3) RECIRCULATION RATE FUNCTION(3,3) WET NATURAL GAS SYNTHESIS(3,3) ALTERNATION(3,1) BYPRODUCT(3,1) CATALYST COMPONENT(3,1) CATALYST LAYER HEIGHT(3,1) CATALYST TEMPERATURE(3,1) (CN107922864) SYNTHESIS GAS(100,50) ISOTHERMAL METHANATION REACTOR(100,6) SYNTHESIS GAS GENERATING(100,4) HYDROCARBON FEEDSTOCK GASIFICATION(88,3) CATALYST DEPOSITION DEACTIVATION(46,1) BRANCH REACTOR(45,1) HYDROCARBON COMPOUND GASIFICATION(42,1) REACTOR(34,82) METHANATION REACTOR(30,8) RECYCLER(26,6) SYNTHESIS GAS LEG(25,2) FLUIDIZING(25,1) PRODUCT METHAHATION(25,1) SLAVE BRANCH(25,1) NATURAL GAS INLET SYNTHESIS(24,2) CREATION TOXIC COMPOUND(23,1) SYNTHESIS GAS CREATION(23,1) SYNTHETIC GAS(22,1) ADIABATIC METHANATION REACTOR(20,5) BRANCH(19,13) BYPASS PASSAGE(18,1) METHANATION REACTION STEP(17,2) KEEPING CONSTANT(17,1) PRODUCTION YIELD(17,1) METHANATION REACTION EXOTHERMICITY(15,4) THERMAL METHANATION REACTION PRODUCT(15,1) NATURAL GAS SYNTHESIS(14,8) SYNTHESIS(14,5) SYNTHETIC NATURAL GAS MIXTURE(14,3) CORATIO(13,3) MIND(13,1) SEPARATION STEP(12,4) NATURAL GAS OUTLET(12,2) PRODUCT BRANCH PASSAGE(12,2) NATURAL GAS PATH(12,1) WATER SEPARATION(11,18) NATURAL GAS DEHYDRATION SYNTHESIS(11,4) DEHYDRATION DECARBURIZATION(11,3) SYNTHESIS GAS DEHYDRATION(11,3) BIOMASS SYNGA GASIFICATION(11,1) GASIFICATION SYNGA HYDROCARBON FEEDSTOCK(11,1) METHANATION REACTOR EXOTHERMICITY(11,1) WATER VAPOR INJECTION(11,1) FLUIDIZED BED HYDROMETHANATION REACTOR(10,2) SYNTHESIS GAS METHANATION PRODUCT(10,2) SYNTHESIS GAS OUTLET(10,2) RECIRCULATION INDEX(9,5) ISOTHERMAL REACTOR METHAHATION(9,1) SHUNT OUTPUT PORTION(9,1) SEPARATION(8,15) ADIABATIC REACTOR(8,3) ADIABATIC REACTION EXOTHERM(8,2) DEVICE SIZE SIMPLIFICATION(8,1) METHANIZATION CATALYST DEACTIVATION(8,1) MIXED GAS OUTPUT(8,1) SYNTHETIC NATURAL GAS(7,23) RE CIRCULATOR(7,3) CARBONACEOUS RESIDUE(7,2) DEVICE WATER OUTLET(7,2) DEWATERING DECARBURIZATION(7,1) HYDROCARBON FEEDSTOCK VAPOR(7,1) UPSTREAM METHAHATION REACTOR(7,1) UPSTREAM POSITION(7,1) WOBBE INDEX DEHYDRATION(7,1) NATURAL GAS(6,12) HYDROGEN GAS SEPARATION(6,2) SYNTHETIC NATURAL GAS OUTPUT(6,2) DEWATERING RECYCLING(6,1) HEAT METHAHATION PORTION(6,1) HYDROCARBON THERMOCHEMICAL CONVERSION(6,1) HYDROMETHANATION REACTOR TECHNOLOGY(6,1) SYNTHESIS GAS PRODUCTION(6,1) WOBBE INDEX SYNTHESIS(6,1) HEAT EXCHANGE(5,4) WATER GAS(5,4) REACTOR INTERIOR(5,3) SYNTHETIC NATURAL GAS INPUT(5,3) CARBON DIOXIDE OUTPUT(5,2) METHANE GENERATION(5,2) WATER TEMPERATURE(5,2) BUBBLE CREATION(5,1) CATALYTIC METHANATION REACTION(5,1) CREATION GASIFICATION(5,1) DENSE FLUIDIZED BED REACTOR(5,1) EQUIVALENT ISOTHERMAL REACTOR(5,1) GASIFICATION REACTOR(5,1) GASIFIED HYDROCARBON(5,1) HYDROCARBON BIOMASS GASIFICATION(5,1) IMPLANTATION CRITERION(5,1) INTERNAL OUTPUT TEMPERATURE(5,1) MEMBRANE PERMEATION(5,1) METHAHATION HYDROGEN(5,1) METHAHATION REAGENT(5,1) METHANATION REACTION CATALYST(5,1) METHANATION REACTOR COOLING(5,1) NICKEL TETRACARBONYL FORMATION(5,1) OAND TAR(5,1) PRESSURE OPERATION(5,1) REACTOR THERMAL IMBALANCE(5,1) RECIRCULATION DILUTION(5,1) RECIRCULATION LOOP CO2 EXTRACTION(5,1) STEAM REGULATION(5,1) THERMODYNAMIC LIMITATION CONVERSION(5,1) TRANSPORT DEWATERING(5,1) UPSTREAM DECARBURIZATION(5,1) SYNTHETIC NATURAL GAS RECIRCULATION(4,8) DEW POINT TEMPERATURE(4,3) MIXTURE LEG(4,3) SYNTHESIS GAS RECIRCULATION(4,3) DUSSAN REACTION(4,2) METHANATION TEMPERATURE(4,2) REACTION PRODUCT METHAHATION(4,2) RECIRCULATOR(4,2) BIOLOGICAL METHANE PRODUCTION(4,1) CATALYST FLUIDIZED BED(4,1) COMPETITIVE BALANCE(4,1) CONDENSABLE COMPOUND(4,1) DEDICATED REACTOR(4,1) FLUIDIZED BED EXCHANGER(4,1) HEAT RECYCLING REACTOR OUTLET(4,1) HYDROCARBON THERMAL DEGRADATION(4,1) INITIAL REACTOR STARTUP(4,1) SYNGA FLOW MEASUREMENT(4,1) SYNTHESIS GAS METHANATION REACTOR(4,1) SYNTHESIS GAS PORTION(4,1) SYNTHETIC METHANE(4,1) TOXIC COMPOUND CREATION(4,1) WIPER PLUG(4,1) WOBBE INDEX SEPARATE RECIRCULATION(4,1) HYDROGEN SEPARATION(3,2) IMMERSION(3,2) REACTANT TEMPERATURE(3,2) SEALED PASSAGE(3,2) SEALING(3,2) APPROXIMATE MASS(3,1) CARBON DIOXIDE METHAHATION(3,1) CO METHAHATION(3,1) CO METHANATION PRODUCT(3,1) CO MOLE FRACTION(3,1) COKE FORMATION(3,1) COMPATIBLE CONNECTOR(3,1) CONSECUTIVE LOSS(3,1) CONVEYER(3,1) DOWNSTREAM SEPARATION(3,1) ECONOMIC RETURN(3,1) EQUILIBRIUM REACTION(3,1) EXOTHERMIC REACTION MOLE(3,1) GENERATION BALANCE(3,1) HEAT EXCHANGE SURFACE(3,1) HYDROGEN CREATION(3,1) HYDROGENATION REACTION(3,1) INACTIVITY PERIOD(3,1) INACTIVITY PRINCIPAL PERIOD(3,1) INLET OUTLET(3,1) ISOTHERMAL REACTOR TEMPERATURE(3,1) KEEP SWITCH(3,1) METHAHATION PRODUCT SEPARATION(3,1) METHAHATION VERY RAPID KINETICS(3,1) METHANATION OUTPUT(3,1) METHANATION REACTION BEST(3,1) METHANATION REACTION CONDITION(3,1) METHANE CONVERSION(3,1) MINIMUM RECIRCULATION(3,1) MIXTURE BIN(3,1) MOLAR EFFICIENT REDUCTION(3,1) PASSAGE HOLE TRANSPORTING(3,1) PRESCRIPTION(3,1) PRODUCT RECYCLER(3,1) REACTANT MIXTURE(3,1) REACTION EQUILIBRIUM REAL(3,1) REACTOR ATMOSPHERE(3,1) REACTOR INLET(3,1) RESIDUAL H METHANATION REACTION(3,1) SABATIER REACTION(3,1) SATISFACTORY CONVERSION(3,1) SATISFACTORY METHAHATION GENERATION RATE(3,1) SEAL PASSAGE SYNTHESIS(3,1) SEALED DELIVERY(3,1) SEPARATING(3,1) SEPARATION FEASIBLE(3,1) STEAM INJECTION(3,1) STEAM REACTION(3,1) STOICHIOMETRIC RATIO(3,1) SYNGA OUTPUT(3,1) SYNGA SUPPLY(3,1) SYNTHESIS OUTLET(3,1) ADSORPTION(2,1) BRANCH CHANNEL(2,1) BRANCH PATH(2,1) BUBBLE MOVEMENT(2,1) BYPRODUCT H(2,1) CAPITAL EXPENDITURE(2,1) CAPTURED TEMPERATURE(2,1) CARBON MONOXIDE CONVERSION(2,1) CATALYST LAYER HEIGHT(2,1) COCLOSE(2,1) COMPOSITION INJECTION(2,1) COMPRESSOR(2,1) CONDENSATION(2,1) CONVERSION EFFICIENCY(2,1) CONVERTED MASS(2,1) DECARBONATION(2,1) DEFECT(2,1) DELIVERY PASSAGE(2,1) DEWATERED SYNTHESIS GAS(2,1) DOWNSTREAM MIXTURE(2,1) EJECTOR(2,1) ENLARGEMENT(2,1) EXOTHERMIC REACTION HEAT(2,1) FLEXIBLE(2,1) FUNCTION RECIRCULATION(2,1) | FR